## era_fields
Table | Table_Description | Field | Calculated | Display_Name | Data_Type | Field_Description | Notes | Values | Validation | Required | Ref_Source | Ref_Name | Ref_Link | Ref_Match | Ref_Notes | Translation source | Spanish Translation | Ref2_DataScribe | Ref2_Source | Ref2_Name | Ref2_Link | Ref2_Match | Ref2_Notes | Other_Links
Pub.Out | This tab is to capture basic information from the article you are screening. A critical field is the article doi please check the instructions for how to enter this correctly. Please strip the “https://doi.org/” when entering a doi . Correct = “10.1002/jrsm.1563”, Incorrect = “https://onlinelibrary.wiley.com/doi/full/10.1002/jrsm.1563”. | B.Code | Yes | ERA Publication Code | Character | A unique publication code should be automatically assigned. |  | concatenation of unique userID and a number | NA | NA
Pub.Out | This tab is to capture basic information from the article you are screening. A critical field is the article doi please check the instructions for how to enter this correctly. Please strip the “https://doi.org/” when entering a doi . Correct = “10.1002/jrsm.1563”, Incorrect = “https://onlinelibrary.wiley.com/doi/full/10.1002/jrsm.1563”. | B.Author.Last | No | Author Last Name | Character | Publication first author's surname. |  | Free Text | NA | NA
Pub.Out | This tab is to capture basic information from the article you are screening. A critical field is the article doi please check the instructions for how to enter this correctly. Please strip the “https://doi.org/” when entering a doi . Correct = “10.1002/jrsm.1563”, Incorrect = “https://onlinelibrary.wiley.com/doi/full/10.1002/jrsm.1563”. | B.Date | No | Year Published | Integer (YYYY) | The year of publication. |  | NA | Integer >1950 & <=Present Year | Yes
Pub.Out | This tab is to capture basic information from the article you are screening. A critical field is the article doi please check the instructions for how to enter this correctly. Please strip the “https://doi.org/” when entering a doi . Correct = “10.1002/jrsm.1563”, Incorrect = “https://onlinelibrary.wiley.com/doi/full/10.1002/jrsm.1563”. | B.Journal | No | Journal | Character | Name of journal this research is published in. |  | SCiO should have some ideas how to populate this field | NA | Yes
Pub.Out | FIELD NOT REQUIRED | B.New | Yes | New Journal Name Used? | Character | NA | No longer revelant | Yes,No | This is flag to indicate if a journal name has been entered that is not in a lookup table | NA
Pub.Out | This tab is to capture basic information from the article you are screening. A critical field is the article doi please check the instructions for how to enter this correctly. Please strip the “https://doi.org/” when entering a doi . Correct = “10.1002/jrsm.1563”, Incorrect = “https://onlinelibrary.wiley.com/doi/full/10.1002/jrsm.1563”. | B.DOI | No | DOI | Character | Digital object identifier (DOI) for the publication (e.g. 10.1080/03650340.2017.1411589). Do not include https://doi.org/ when entering this. Please strip the “https://doi.org/” when entering a doi . Correct = “10.1002/jrsm.1563”, Incorrect = “https://doi.org/10.1002/jrsm.1563”. If there is no DOI for a publication then report the https address of the article. |  | Free Text | Strip out https:// | One of B.Doi or B.Url required
Pub.Out | This tab is to capture basic information from the article you are screening. A critical field is the article doi please check the instructions for how to enter this correctly. Please strip the “https://doi.org/” when entering a doi . Correct = “10.1002/jrsm.1563”, Incorrect = “https://onlinelibrary.wiley.com/doi/full/10.1002/jrsm.1563”. | B.Url | No | Website | Character | For a publication with no DOI, please enter the full website address where it can be found. | Has this field been merged with doi in the new data model | Free Text | Should be a web address | One of B.Doi or B.Url required
Pub.Out | This tab is to capture basic information from the article you are screening. A critical field is the article doi please check the instructions for how to enter this correctly. Please strip the “https://doi.org/” when entering a doi . Correct = “10.1002/jrsm.1563”, Incorrect = “https://onlinelibrary.wiley.com/doi/full/10.1002/jrsm.1563”. | B.Project | No | Project | Character |  |  | Data extractions will relate to specific projects/budgets/modules this field will link to a table of projects that the user can define, or a user is assigned to a specific project and it autofills. | NA | Yes
Pub.Out | This tab is to capture basic information from the article you are screening. A critical field is the article doi please check the instructions for how to enter this correctly. Please strip the “https://doi.org/” when entering a doi . Correct = “10.1002/jrsm.1563”, Incorrect = “https://onlinelibrary.wiley.com/doi/full/10.1002/jrsm.1563”. | B.Link1 | No | Linked Publication DOI/Website 1 | Character | Publications that are referenced in this publication that may present results from the same experiment. |  | Free Text | Should be a web address or DOI | No
Pub.Out | This tab is to capture basic information from the article you are screening. A critical field is the article doi please check the instructions for how to enter this correctly. Please strip the “https://doi.org/” when entering a doi . Correct = “10.1002/jrsm.1563”, Incorrect = “https://onlinelibrary.wiley.com/doi/full/10.1002/jrsm.1563”. | B.Link2 | No | Linked Publication DOI/Website 2 | Character | Publications that are referenced in this publication that may present results from the same experiment. |  | Free Text | Should be a web address or DOI | No
Pub.Out | This tab is to capture basic information from the article you are screening. A critical field is the article doi please check the instructions for how to enter this correctly. Please strip the “https://doi.org/” when entering a doi . Correct = “10.1002/jrsm.1563”, Incorrect = “https://onlinelibrary.wiley.com/doi/full/10.1002/jrsm.1563”. | B.Link3 | No | Linked Publication DOI/Website 3 | Character | Publications that are referenced in this publication that may present results from the same experiment. |  | Free Text | Should be a web address or DOI | No
Pub.Out | This tab is to capture basic information from the article you are screening. A critical field is the article doi please check the instructions for how to enter this correctly. Please strip the “https://doi.org/” when entering a doi . Correct = “10.1002/jrsm.1563”, Incorrect = “https://onlinelibrary.wiley.com/doi/full/10.1002/jrsm.1563”. | B.Link4 | No | Linked Publication DOI/Website 4 | Character | Publications that are referenced in this publication that may present results from the same experiment. |  | Free Text | Should be a web address or DOI | No
Site.Out | Here we record the geographic co-ordinates of where an experiment has taken place and the uncertainty associated with this. You can record multiple locations. For each site you can also capture general biophysical information about the site and the starting conditions that describe the soils of the site. | Site.Type | No | What is the context of the experiment? | Character | This describes the nature of the field and who is managing it |  | lookup_levels$Site.Type | NA | Yes
Site.Out | Here we record the geographic co-ordinates of where an experiment has taken place and the uncertainty associated with this. You can record multiple locations. For each site you can also capture general biophysical information about the site and the starting conditions that describe the soils of the site. | Country | No | Country | Character |  |  | Country$Countries | NA | Yes
Site.Out | Here we record the geographic co-ordinates of where an experiment has taken place and the uncertainty associated with this. You can record multiple locations. For each site you can also capture general biophysical information about the site and the starting conditions that describe the soils of the site. | Site.ID | No | Site Name | Character | If you select a site name that already exists in ERA, the latitude and longitude fields will auto-populate. Please check the auto-generated co-ordinates against the ones reported in the publication and in GoogleMaps/Earth. If there is a mismatch you can overwrite the autogenerated values. |  | Free Text/Can choose exisiting Site.ID for specified Country within the database or add a new one, perhaps the list should also be subset by Site experimental type. If co-ordinates are changed for the site we need to Flag this to check. | None | Yes
Site.Out | Here we record the geographic co-ordinates of where an experiment has taken place and the uncertainty associated with this. You can record multiple locations. For each site you can also capture general biophysical information about the site and the starting conditions that describe the soils of the site. | Site.Admin | No | How is the location reported? | Character | A qualitative measure of how accurate you think the location reporting is. If the study is at a research station, but we only know the location of the city where the station is, we record "City". If we know the exact location of the station record "Facility". |  | lookup_levels$Site.Admin | NA | Yes
Site.Out | Here we record the geographic co-ordinates of where an experiment has taken place and the uncertainty associated with this. You can record multiple locations. For each site you can also capture general biophysical information about the site and the starting conditions that describe the soils of the site. | Site.Agg | No | Does the location contain sub-locations? | Character | State yes if a paper reports a general location which contains sub-locations that you do not know the co-ordinates of. For example a paper might state "we repeated the experiment on 10 farms in 5 villages in Busia county, Kenya" so we have a county location and know there are 5 village sub-locations in this county, we don't know where these villages are and results are reported averaged across all the farms and villages. If we know the location or names of the villages (e.g. results are reported per village) then we create one site per village and state "no" in this field. |  | Yes, No | NA | Yes
Site.Out | FIELD NOT REQUIRED | Site.Loc.Type | No | Was Location Incorrect? | Character | Using GoogleMaps (a link is generated) or Google Earth, please check the lat/long co-ordinates reported in the publication match the site names given and that they are in a sensible place, correct published values as needed. Publication locations are often inaccurate or totally wrong!, if it seems reasonable select "Yes", if it looks wrong choose "No" if they didn't give a location choose "Unspecified". |  | A Lot, Somewhat, A Little, No, Unspecified,Used Existing ERA Location | NA | Yes
Site.Out | FIELD NOT REQUIRED | Site.Loc.Fixed | No | Location Corrected If Incorrect/Unspecified? | Character | If you manage to find a better location then please record this below and choose "Yes" here. If you can't find a better location then record the location as per the publication recording "No" here. |  | Yes, No | NA | Required if Site.Loc.Type!="No"
Site.Out | Here we record the geographic co-ordinates of where an experiment has taken place and the uncertainty associated with this. You can record multiple locations. For each site you can also capture general biophysical information about the site and the starting conditions that describe the soils of the site. | Site.LatD | No | Latitude (Decimal Degrees) | Numeric | Longitude and latitude are geographic coordinates that specify the position of a point on the Earth's surface, with longitude measuring east-west position and latitude measuring north-south position |  | NA | Should be within the country selected. | Yes
Site.Out | Here we record the geographic co-ordinates of where an experiment has taken place and the uncertainty associated with this. You can record multiple locations. For each site you can also capture general biophysical information about the site and the starting conditions that describe the soils of the site. | Site.Lat.Unc | No | Latitude Uncertainty (m) | Numeric | An important field used where a location is a region (e.g. a county or district polygon) which has a bounding box that is more rectangular than square (if square then just used the Uncertainty (Radius in m) field). Give the height of the region NAMITA IS THIS THE TOTAL HEIGHT OR HALF THE HEIGHT in meters? |  | NA | Values <=10m are suspicious (this would be very tiny region or experiment) | Yes if Site.Buffer.Manual is blank or Site.Lon.Unc is not blank
Site.Out | Here we record the geographic co-ordinates of where an experiment has taken place and the uncertainty associated with this. You can record multiple locations. For each site you can also capture general biophysical information about the site and the starting conditions that describe the soils of the site. | Site.LonD | No | Longitude (Decimal Degrees) | Numeric | Longitude and latitude are geographic coordinates that specify the position of a point on the Earth's surface, with longitude measuring east-west position and latitude measuring north-south position |  | NA | Should be within the country selected. | Yes
Site.Out | Here we record the geographic co-ordinates of where an experiment has taken place and the uncertainty associated with this. You can record multiple locations. For each site you can also capture general biophysical information about the site and the starting conditions that describe the soils of the site. | Site.Lon.Unc | No | Longitude Uncertainty (m) | Numeric | An important field used where a location is a region (e.g. a county or district polygon) which has a bounding box that is more rectangular than square (if square then just used the Uncertainty (Radius in m) field). Give the width of the region NAMITA IS THIS THE TOTAL HEIGHT OR HALF THE HEIGHT in meters? |  |  | Values <=10m are suspicious (this would be very tiny region or experiment) | Yes if Site.Buffer.Manual is blank or Site.Lat.Unc is not blank
Site.Out | Here we record the geographic co-ordinates of where an experiment has taken place and the uncertainty associated with this. You can record multiple locations. For each site you can also capture general biophysical information about the site and the starting conditions that describe the soils of the site. | Site.Buffer.Manual | No | Uncertainty (Radius in m) | Numeric | An important field used to indicate spatial uncertainty where a location is a point or a region (e.g. a county or district polygon) with a square bounding box. Give the radius of uncertainty in meter for the point or region (so the distance from the centre of the region or study plot to the edge). If the study site is a research station you take the centre of the research station to the edge of the station. |  |  | Values <=10m are suspicious (this would be very tiny region or experiment) | Yes if Site.Lat.Unc & Site.Lon.Unc are not blank, not allowed to be filled if Site.Lat.Unc¦Site.Lon.Unc are not blank.
Site.Out | Here we record the geographic co-ordinates of where an experiment has taken place and the uncertainty associated with this. You can record multiple locations. For each site you can also capture general biophysical information about the site and the starting conditions that describe the soils of the site. | Site.Rain.Seasons | No | Number of Rainy Seasons | Integer |  |  | 1,2,Year Round,Unspecified,NA | NA | Yes
Site.Out | Here we record the geographic co-ordinates of where an experiment has taken place and the uncertainty associated with this. You can record multiple locations. For each site you can also capture general biophysical information about the site and the starting conditions that describe the soils of the site. | Site.Start.S1 | No | Season1 Start | Character |  |  | lookup_levels$Site.Seasons | NA | No
Site.Out | Here we record the geographic co-ordinates of where an experiment has taken place and the uncertainty associated with this. You can record multiple locations. For each site you can also capture general biophysical information about the site and the starting conditions that describe the soils of the site. | Site.End.S1 | No | Season1 End | Character |  |  | lookup_levels$Site.Seasons | NA | No
Site.Out | Here we record the geographic co-ordinates of where an experiment has taken place and the uncertainty associated with this. You can record multiple locations. For each site you can also capture general biophysical information about the site and the starting conditions that describe the soils of the site. | Site.Length.S1 | No | Rainy Season 1 Length (days) | Integer |  |  | NA | <=365, warning if >=200 and not in RCongo or DRCongo | No
Site.Out | Here we record the geographic co-ordinates of where an experiment has taken place and the uncertainty associated with this. You can record multiple locations. For each site you can also capture general biophysical information about the site and the starting conditions that describe the soils of the site. | Site.Start.S2 | No | Season2 Start | Character |  |  | lookup_levels$Site.Seasons | NA | No
Site.Out | Here we record the geographic co-ordinates of where an experiment has taken place and the uncertainty associated with this. You can record multiple locations. For each site you can also capture general biophysical information about the site and the starting conditions that describe the soils of the site. | Site.End.S2 | No | Season2 End | Character |  |  | lookup_levels$Site.Seasons | NA | No
Site.Out | Here we record the geographic co-ordinates of where an experiment has taken place and the uncertainty associated with this. You can record multiple locations. For each site you can also capture general biophysical information about the site and the starting conditions that describe the soils of the site. | Site.Length.S2 | No | Rainy Season 2 Length (days) | Integer |  |  | NA | Value<(365-Site.Length.S1) | No
Site.Out | Here we record the geographic co-ordinates of where an experiment has taken place and the uncertainty associated with this. You can record multiple locations. For each site you can also capture general biophysical information about the site and the starting conditions that describe the soils of the site. | Site.MSP.S1 | No | Mean Seasonal Precipitation (mm) - S1 | Integer |  |  | NA | Range 0 to 9000. Warning on values not in range 200 to 4000. This could be linked to a country table. | No
Site.Out | Here we record the geographic co-ordinates of where an experiment has taken place and the uncertainty associated with this. You can record multiple locations. For each site you can also capture general biophysical information about the site and the starting conditions that describe the soils of the site. | Site.MSP.S2 | No | Mean Seasonal Precipitation (mm) - S2 | Integer |  |  | NA | Range 0 to 9000. Warning on values not in range 200 to 4000. This could be linked to a country table. | No
Site.Out | Here we record the geographic co-ordinates of where an experiment has taken place and the uncertainty associated with this. You can record multiple locations. For each site you can also capture general biophysical information about the site and the starting conditions that describe the soils of the site. | Site.MAP | No | Mean Annual Rainfall (mm) | Integer | This field is used to report the long-term avergae mean annual rainfall of the location. Rainall that is reported for a specific season or year during the experiment should be recorded in the times tab |  | NA | Range 0 to 9000. Warning on values not in range 200 to 4000. This could be linked to a country table. | No
Site.Out | Here we record the geographic co-ordinates of where an experiment has taken place and the uncertainty associated with this. You can record multiple locations. For each site you can also capture general biophysical information about the site and the starting conditions that describe the soils of the site. | Site.MAT | No | Mean Annual Temperature (°C) | Integer | This field is used to report the long-term avergae mean annual temperature of the location. Temperature that is reported for a specific season or year during the experiment should be recorded in the times tab |  | NA | Range 5 to 45. Warning on values not in range 10 to 35. | No
Site.Out | Here we record the geographic co-ordinates of where an experiment has taken place and the uncertainty associated with this. You can record multiple locations. For each site you can also capture general biophysical information about the site and the starting conditions that describe the soils of the site. | Site.Elevation | No | Elevation (masl) | Integer |  |  | NA | Range -200 to 5000. Warning on values not in range to 5 to 3500. | No
Site.Out | Here we record the geographic co-ordinates of where an experiment has taken place and the uncertainty associated with this. You can record multiple locations. For each site you can also capture general biophysical information about the site and the starting conditions that describe the soils of the site. | Site.Slope.Perc | No | Slope (%) | Numeric |  |  | NA | Range 0 to 100, warn on values >70. | No
Site.Out | Here we record the geographic co-ordinates of where an experiment has taken place and the uncertainty associated with this. You can record multiple locations. For each site you can also capture general biophysical information about the site and the starting conditions that describe the soils of the site. | Site.Slope.Degree | No | Slope (°) | Numeric |  |  | NA | Range 0 to 90, warn on values >65. | No
Site.Out | Here we record the geographic co-ordinates of where an experiment has taken place and the uncertainty associated with this. You can record multiple locations. For each site you can also capture general biophysical information about the site and the starting conditions that describe the soils of the site. | Site.Soil.Texture | No | Soil Texture | Character |  |  | lookup_levels$Soil.Texture | NA | No
Site.Out | Here we record the geographic co-ordinates of where an experiment has taken place and the uncertainty associated with this. You can record multiple locations. For each site you can also capture general biophysical information about the site and the starting conditions that describe the soils of the site. | Site.Notes | No | Site.Notes | Character |  |  | Free Text | NA | No
Site.Out | Here we record the geographic co-ordinates of where an experiment has taken place and the uncertainty associated with this. You can record multiple locations. For each site you can also capture general biophysical information about the site and the starting conditions that describe the soils of the site. | B.Code | Yes | NA | Character |  |  | Pub.Out$B.Code | NA | NA | NA | NA | NA | NA | NA
Soil.Out | This section is used to record detailed soil properties at the beginning of an experiment, including texture, pH, nutrient content, and other relevant information. You can add several lines to the table where soil properties are reported for multiple depths. Don't record soil properties measured after an experiment has begun here. | Site.ID | No | Site Name | Character | If you select a site name that already exists in ERA, the latitude and longitude fields will auto-populate. Please check the auto-generated co-ordinates against the ones reported in the publication and in GoogleMaps/Earth. If there is a mismatch you can overwrite the autogenerated values. |  | Free Text/Can choose exisiting Site.ID for specified Country within the database or add a new one, perhaps the list should also be subset by Site experimental type. If co-ordinates are changed for the site we need to Flag this to check. | None | Yes | NA | NA | NA | NA | NA | Camila | Nombre del sitio
Soil.Out | This section is used to record detailed soil properties at the beginning of an experiment, including texture, pH, nutrient content, and other relevant information. You can add several lines to the table where soil properties are reported for multiple depths. Don't record soil properties measured after an experiment has begun here. | Soil.Upper | No | Depth (cm) Upper | Numeric | The upper limit of depth at which soil samples are collected for analysis of soil properties such as texture, pH, and nutrient content. |  | NA | Range 0 to 500, Soil.Upper>=Soil.Lower | Yes | AGROVOC | depth | http://aims.fao.org/aos/agrovoc/c_2190 | Partial | measure > dimensions > depth | Camila | Profundidad
Soil.Out | This section is used to record detailed soil properties at the beginning of an experiment, including texture, pH, nutrient content, and other relevant information. You can add several lines to the table where soil properties are reported for multiple depths. Don't record soil properties measured after an experiment has begun here. | Soil.Lower | No | Depth (cm) Lower | Numeric | The lower limit of depth at which soil samples are collected for analysis of soil properties such as texture, pH, and nutrient content. The lower depth will be greater than the upper depth |  | NA | Range 0 to 500, Soil.Lower>=Soil.Upper | Yes | AGROVOC | depth | http://aims.fao.org/aos/agrovoc/c_2190 | Partial | measure > dimensions > depth | Camila | Profundidad
Soil.Out | This section is used to record detailed soil properties at the beginning of an experiment, including texture, pH, nutrient content, and other relevant information. You can add several lines to the table where soil properties are reported for multiple depths. Don't record soil properties measured after an experiment has begun here. | SND | No | Sand (%) | Numeric | Content of mineral particles with sizes between 63µm-2mm in soil. Note: According to different national and international particle-size classification systems, size classes may differ slightly. Source: AGROVOC |  | NA | Range 0 to 100, SND<=(100-SLT-CLY) | No | AGROVOC | soil separates sand | http://aims.fao.org/aos/agrovoc/c_7190 | Partial | properties > soil properties > soil chemicophysical properties > soil texture > soil separates substances > rock > sand | Camila | Arena
Soil.Out | This section is used to record detailed soil properties at the beginning of an experiment, including texture, pH, nutrient content, and other relevant information. You can add several lines to the table where soil properties are reported for multiple depths. Don't record soil properties measured after an experiment has begun here. | SLT | No | Silt (%) | Numeric | Content of mineral particles with sizes between 2-63µm in soil. Note: According to different national and international particle-size classification systems, size classes may differ slightly. Source: AGROVOC |  | NA | Range 0 to 100, SLT<=(100-SND-CLY) | No | AGROVOC | soil separates silt | http://aims.fao.org/aos/agrovoc/c_7190 http://aims.fao.org/aos/agrovoc/c_331558 | Partial | properties > soil properties > soil chemicophysical properties > soil texture > soil separates substances > sediment > silt | Camila | Limo
Soil.Out | This section is used to record detailed soil properties at the beginning of an experiment, including texture, pH, nutrient content, and other relevant information. You can add several lines to the table where soil properties are reported for multiple depths. Don't record soil properties measured after an experiment has begun here. | CLY | No | Clay (%) | Numeric | Very fine mineral particles smaller than 2 µm. Source: AGROVOC |  | NA | Range 0 to 100, CLY<=(100-SND-SLT) | No | AGROVOC | clay | http://aims.fao.org/aos/agrovoc/c_15619 | Yes | ... > soil properties > soil chemicophysical properties > soil texture > soil separates > clay substances > rock > clay | Camila | Arcilla
Soil.Out | This section is used to record detailed soil properties at the beginning of an experiment, including texture, pH, nutrient content, and other relevant information. You can add several lines to the table where soil properties are reported for multiple depths. Don't record soil properties measured after an experiment has begun here. | Soil.BD | No | Bulk Density (BD) | Numeric | Also called Soil Density. Soil bulk density is the weight of soil per unit volume, expressed in g/cm3 or Mg/m3, and is an indicator of soil compaction or looseness, which affects root growth, water infiltration, and nutrient availability. |  | NA | Depends on Unit | No | AGROVOC | soil density | http://aims.fao.org/aos/agrovoc/c_7167 | Yes | properties > soil properties > soil chemicophysical properties > soil density | Camila | Densidad aparente
Soil.Out | This section is used to record detailed soil properties at the beginning of an experiment, including texture, pH, nutrient content, and other relevant information. You can add several lines to the table where soil properties are reported for multiple depths. Don't record soil properties measured after an experiment has begun here. | Soil.TC | No | Total Carbon (TC) | Numeric | Content or amount of total carbon in soil, including organic carbon and carbon from lime. Source: AGROVOC |  | NA | Depends on Unit | No | AGROVOC | total carbon | http://aims.fao.org/aos/agrovoc/c_24fb4269 | Yes | properties > soil properties > soil chemicophysical properties > total carbon | Camila | Carbono total
Soil.Out | This section is used to record detailed soil properties at the beginning of an experiment, including texture, pH, nutrient content, and other relevant information. You can add several lines to the table where soil properties are reported for multiple depths. Don't record soil properties measured after an experiment has begun here. | Soil.SOC | No | Soil Organic Carbon Content (SOC) | Numeric | Soil organic carbon (SOC) content is a measure of the amount of carbon present in the soil in the form of organic matter, such as dead plant and animal material, that has not yet decomposed into inorganic carbon dioxide. SOC content is expressed as a percentage or weight of carbon per unit of soil mass and is a critical indicator of soil health and fertility. Soil organic carbon (SOC) is a component of soil organic matter (SOM) and represents the carbon-containing fraction of SOM. |  | NA | Depends on Unit | No | AGROVOC | soil organic carbon | http://aims.fao.org/aos/agrovoc/c_389fe908 | Yes | substances > organic matter > soil organic matter > soil organic carbon | Camila | Contenido de carbono organico
Soil.Out | This section is used to record detailed soil properties at the beginning of an experiment, including texture, pH, nutrient content, and other relevant information. You can add several lines to the table where soil properties are reported for multiple depths. Don't record soil properties measured after an experiment has begun here. | Soil.SOM | No | Soil Organic Matter Content (SOM) | Numeric | Soil organic matter (SOM) content, includes both living and dead organic matter in the soil, such as plant roots, microorganisms, and decomposing organic materials. SOM is a more comprehensive measure of the total organic matter in the soil (than SOC), including both the stable and labile fractions, and is a key indicator of soil quality and productivity. While SOC is a subset of SOM, SOM takes into account the complex interactions among different organic matter components and soil properties, making it a more comprehensive indicator of soil health. |  | NA | Depends on Unit | No | AGROVOC | soil organic matter | http://aims.fao.org/aos/agrovoc/c_35657 | Yes | substances > organic matter > soil organic matter | Camila | Contenido de materia organica
Soil.Out | This section is used to record detailed soil properties at the beginning of an experiment, including texture, pH, nutrient content, and other relevant information. You can add several lines to the table where soil properties are reported for multiple depths. Don't record soil properties measured after an experiment has begun here. | Soil.pH | No | Soil pH | Numeric | Soil pH is a measure of the acidity or alkalinity of the soil, expressed as the negative logarithm of the hydrogen ion concentration (pH scale ranges from 0 to 14). The pH scale is logarithmic, so each whole number represents a tenfold difference in acidity or alkalinity. Soil pH is a critical parameter for soil fertility and plant growth, as it influences nutrient availability, microbial activity, and soil structure. |  | NA | Range 3 to 11, warning if <4 or >10 | No | AGROVOC | soil pH | http://aims.fao.org/aos/agrovoc/c_34901 | Yes | properties > chemicophysical properties > pH > soil pH measure > pH > soil pH properties > soil properties > soil chemicophysical properties > soil pH | Camila | pH del suelo
Soil.Out | This section is used to record detailed soil properties at the beginning of an experiment, including texture, pH, nutrient content, and other relevant information. You can add several lines to the table where soil properties are reported for multiple depths. Don't record soil properties measured after an experiment has begun here. | Soil.CEC | No | Cation Exchange Capacity (CEC) | Numeric | Cation Exchange Capacity (CEC) is a measure of the soil's ability to hold positively charged ions, known as cations, and is expressed as the number of milliequivalents of cations per 100 grams of soil. CEC is a critical parameter for soil fertility, as it influences the soil's ability to retain and supply essential plant nutrients such as calcium, magnesium, and potassium. While CEC and EC are both indicators of soil health and fertility, CEC relates to the soil's nutrient-holding capacity, while EC reflects the level of soil salinity. |  | NA | Depends on Unit | No | AGROVOC | cation exchange capacity | http://aims.fao.org/aos/agrovoc/c_24981 | Yes | properties > chemicophysical properties > ion exchange capacity > cation exchange capacity measure > ion exchange capacity > cation exchange capacity | Camila | Capacidad de intercambio cationico
Soil.Out | This section is used to record detailed soil properties at the beginning of an experiment, including texture, pH, nutrient content, and other relevant information. You can add several lines to the table where soil properties are reported for multiple depths. Don't record soil properties measured after an experiment has begun here. | Soil.EC | No | Electrical Conductivity (EC) | Numeric | Electrical Conductivity (EC), is a measure of the soil's ability to conduct electrical charges and is expressed as the amount of electrical current that passes through a soil sample. EC is related to the concentration of soluble salts in the soil, and high EC values can indicate soil salinity, which can be detrimental to crop growth and yield. While CEC and EC are both indicators of soil health and fertility, CEC relates to the soil's nutrient-holding capacity, while EC reflects the level of soil salinity. |  | NA | Depends on Unit | No | AGROVOC | electrical conductivity | http://aims.fao.org/aos/agrovoc/c_24022 | Yes | properties > chemicophysical properties > electrical properties > electrical conductivity | Camila | Conductividad electrica
Soil.Out | This section is used to record detailed soil properties at the beginning of an experiment, including texture, pH, nutrient content, and other relevant information. You can add several lines to the table where soil properties are reported for multiple depths. Don't record soil properties measured after an experiment has begun here. | Soil.FC | No | Water Holding Capacity (WHC) | Numeric | Soil water holding capacity (WHC) is the maximum amount of water that a given volume of soil can hold against the force of gravity, usually expressed as the amount of water retained per unit of soil depth or volume. The water holding capacity of a soil depends on its texture, structure, organic matter content, and compaction, and is a critical factor for plant growth and productivity, particularly in areas with limited or erratic rainfall. |  | NA | Depends on Unit | No | AGROVOC | water holding capacity | http://aims.fao.org/aos/agrovoc/c_25304 | Yes | properties > chemicophysical properties > water holding capacity | Camila | Capacidad de retencio de agua (o Capacidad de campo=Field capacity)
Soil.Out | This section is used to record detailed soil properties at the beginning of an experiment, including texture, pH, nutrient content, and other relevant information. You can add several lines to the table where soil properties are reported for multiple depths. Don't record soil properties measured after an experiment has begun here. | Soil.TN | No | Total Nitrogen (TN) | Numeric | Content or amount of total nitrogen in soil. Source: AGROVOC |  | NA | Depends on Unit | No | AGROVOC | total nitrogen | http://aims.fao.org/aos/agrovoc/c_bdc779f4 | Yes | properties > soil properties > soil chemicophysical properties > nitrogen content > total nitrogen properties > composition > proximate composition > nitrogen content > total nitrogen | Camila | Nitrogeno total
Soil.Out | This section is used to record detailed soil properties at the beginning of an experiment, including texture, pH, nutrient content, and other relevant information. You can add several lines to the table where soil properties are reported for multiple depths. Don't record soil properties measured after an experiment has begun here. | Soil.NH4 | No | Ammonium (NH4+) | Numeric | Amount of nitrogen as component of ammonium. Source: AGROVOC |  | NA | Depends on Unit | No | AGROVOC | ammonium nitrogen | http://aims.fao.org/aos/agrovoc/c_37457 | Yes | substances > elements > nonmetals > nitrogen > ammonium nitrogen properties > soil properties > soil chemicophysical properties > nitrogen content > ammonium nitrogen properties > composition > proximate composition > nitrogen content > ammonium nitrogen | Camila | Amonio
Soil.Out | This section is used to record detailed soil properties at the beginning of an experiment, including texture, pH, nutrient content, and other relevant information. You can add several lines to the table where soil properties are reported for multiple depths. Don't record soil properties measured after an experiment has begun here. | Soil.NO3 | No | Nitrate (NO3-) | Numeric | Amount of nitrogen as component of nitrate. Source: AGROVOC |  | NA | Depends on Unit | No | AGROVOC | nitrate-nitrogen | http://aims.fao.org/aos/agrovoc/c_0e5d9815 | Yes | substances > elements > nonmetals > nitrogen > nitrate-nitrogen properties > soil properties > soil chemicophysical properties > nitrogen content > nitrate-nitrogen properties > composition > proximate composition > nitrogen content > nitrate-nitrogen | Camila | Nitrato
Soil.Out | This section is used to record detailed soil properties at the beginning of an experiment, including texture, pH, nutrient content, and other relevant information. You can add several lines to the table where soil properties are reported for multiple depths. Don't record soil properties measured after an experiment has begun here. | Soil.AN | No | Available Nitrogen (AN) | Numeric | Content of plant available nitrogen in soil. Source: AGROVOC |  | NA | Depends on Unit | No | AGROVOC | plant available nitrogen | http://aims.fao.org/aos/agrovoc/c_05f1777f | Yes | properties > soil properties > soil chemicophysical properties > nitrogen content > plant available nitrogen properties > composition > proximate composition > nitrogen content > plant available nitrogen | Camila | Nitrogeno disponible
Soil.Out | This section is used to record detailed soil properties at the beginning of an experiment, including texture, pH, nutrient content, and other relevant information. You can add several lines to the table where soil properties are reported for multiple depths. Don't record soil properties measured after an experiment has begun here. | Soil.AP | No | Available Phosphorus (AP) | Numeric | Content of plant available phosphorous in soil. Source: AGROVOC |  | NA | Depends on Unit | No | AGROVOC | plant available phosphorus | http://aims.fao.org/aos/agrovoc/c_eb7b4957 | Yes | properties > soil properties > soil chemicophysical properties > phosphorus content > plant available phosphorus
Soil.Out | This section is used to record detailed soil properties at the beginning of an experiment, including texture, pH, nutrient content, and other relevant information. You can add several lines to the table where soil properties are reported for multiple depths. Don't record soil properties measured after an experiment has begun here. | Soil.TP | No | Total Phosphorus (TP) | Numeric | Total P content, e.g. in a soil sample. Source: AGROVOC |  | NA | Depends on Unit | No | AGROVOC | total phosphorus | http://aims.fao.org/aos/agrovoc/c_ac4b3c22 | Yes | properties > soil properties > soil chemicophysical properties > phosphorus content > total phosphorus
Soil.Out | This section is used to record detailed soil properties at the beginning of an experiment, including texture, pH, nutrient content, and other relevant information. You can add several lines to the table where soil properties are reported for multiple depths. Don't record soil properties measured after an experiment has begun here. | Soil.CaCO3 | No | Calcium Carbonate | Numeric | Content or amount of calcium carbonate (CaCO3) in soil. |  | NA | Depends on Unit | No | AGROVOC | calcium carbonate | http://aims.fao.org/aos/agrovoc/c_1197 | Partial | substances > chemical compounds > salts > inorganic acid salts > carbonates > calcium carbonate substances > chemical compounds > inorganic compounds > inorganic acid salts > carbonates > calcium carbonate
Soil.Out | This section is used to record detailed soil properties at the beginning of an experiment, including texture, pH, nutrient content, and other relevant information. You can add several lines to the table where soil properties are reported for multiple depths. Don't record soil properties measured after an experiment has begun here. | SND.Unit | Yes | Sand Unit | Character | The reporting unit of sand, silt or clay is set to percent %. The total of sand, silt and clay should total 100. |  | % | If !is.na(SND) then this field == % | NA | AGROVOC |  |  | No |  | Camila | Arena | No | OM | percent | http://www.ontology-of-units-of-measure.org/resource/om-2/percent | Yes
Soil.Out | This section is used to record detailed soil properties at the beginning of an experiment, including texture, pH, nutrient content, and other relevant information. You can add several lines to the table where soil properties are reported for multiple depths. Don't record soil properties measured after an experiment has begun here. | SLT.Unit | Yes | Silt Unit | Character | The reporting unit of sand, silt or clay is set to percent %. The total of sand, silt and clay should total 100. |  | % | If !is.na(SLT) then this field == % | NA | AGROVOC |  |  | No |  | Camila | Limo | No | OM | percent | http://www.ontology-of-units-of-measure.org/resource/om-2/percent | Yes
Soil.Out | This section is used to record detailed soil properties at the beginning of an experiment, including texture, pH, nutrient content, and other relevant information. You can add several lines to the table where soil properties are reported for multiple depths. Don't record soil properties measured after an experiment has begun here. | CLY.Unit | Yes | Clay Unit | Character | The reporting unit of sand, silt or clay is set to percent %. The total of sand, silt and clay should total 100. |  | % | If !is.na(CLY) then this field == % | NA | AGROVOC |  |  | No |  | Camila | Arcilla | No | OM | percent | http://www.ontology-of-units-of-measure.org/resource/om-2/percent | Yes
Soil.Out | This section is used to record detailed soil properties at the beginning of an experiment, including texture, pH, nutrient content, and other relevant information. You can add several lines to the table where soil properties are reported for multiple depths. Don't record soil properties measured after an experiment has begun here. | Soil.BD.Unit | No | Bulk Density (BD) Unit | Character | Unit of measurement for bulk density. |  | lookup_levels$Soil.BD.Unit | NA | Needs to be filled if a corresponding value exists for this soil parameter. | NA | NA | NA | NA | NA | Camila | Densidad aparente | Yes | IAO | measurement unit label | http://purl.obolibrary.org/obo/IAO_0000003 | (Yes) | A measurement unit label is as a label that is part of a scalar measurement datum and denotes a unit of measure.
Soil.Out | This section is used to record detailed soil properties at the beginning of an experiment, including texture, pH, nutrient content, and other relevant information. You can add several lines to the table where soil properties are reported for multiple depths. Don't record soil properties measured after an experiment has begun here. | Soil.TC.Unit | No | Total Carbon (TC) Unit | Character | Unit of measurement for total carbon. |  | lookup_levels$Soil.SOM.Unit | NA | Needs to be filled if a corresponding value exists for this soil parameter. | NA | NA | NA | NA | NA | Camila | Carbono total | Yes | IAO | measurement unit label | http://purl.obolibrary.org/obo/IAO_0000003 | (Yes) | A measurement unit label is as a label that is part of a scalar measurement datum and denotes a unit of measure.
Soil.Out | This section is used to record detailed soil properties at the beginning of an experiment, including texture, pH, nutrient content, and other relevant information. You can add several lines to the table where soil properties are reported for multiple depths. Don't record soil properties measured after an experiment has begun here. | Soil.SOC.Unit | No | Soil Organic Carbon Content (SOC) Unit | Character | Unit of measurement for soil organic carbon. |  | lookup_levels$Soil.SOM.Unit | NA | Needs to be filled if a corresponding value exists for this soil parameter. | NA | NA | NA | NA | NA | Camila | Contenido organico del suelo | Yes | IAO | measurement unit label | http://purl.obolibrary.org/obo/IAO_0000003 | (Yes) | A measurement unit label is as a label that is part of a scalar measurement datum and denotes a unit of measure.
Soil.Out | This section is used to record detailed soil properties at the beginning of an experiment, including texture, pH, nutrient content, and other relevant information. You can add several lines to the table where soil properties are reported for multiple depths. Don't record soil properties measured after an experiment has begun here. | Soil.SOM.Unit | No | Soil Organic Matter Content (SOM) Unit | Character | Unit of measurement for soil organic matter. |  | lookup_levels$Soil.SOM.Unit | NA | Needs to be filled if a corresponding value exists for this soil parameter. | NA | NA | NA | NA | NA | Camila | Contenido de materia organica del suelo | Yes | IAO | measurement unit label | http://purl.obolibrary.org/obo/IAO_0000003 | (Yes) | A measurement unit label is as a label that is part of a scalar measurement datum and denotes a unit of measure.
Soil.Out | This section is used to record detailed soil properties at the beginning of an experiment, including texture, pH, nutrient content, and other relevant information. You can add several lines to the table where soil properties are reported for multiple depths. Don't record soil properties measured after an experiment has begun here. | Soil.CEC.Unit | No | Cation Exchange Capacity (CEC) Unit | Character | Unit of measurement for Cation Exchange Capacity. |  | lookup_levels$Soil.CEC.Unit | NA | Needs to be filled if a corresponding value exists for this soil parameter. | NA | NA | NA | NA | NA | Camila | Capacidad de intercambio cationico | Yes | IAO | measurement unit label | http://purl.obolibrary.org/obo/IAO_0000003 | (Yes) | A measurement unit label is as a label that is part of a scalar measurement datum and denotes a unit of measure.
Soil.Out | This section is used to record detailed soil properties at the beginning of an experiment, including texture, pH, nutrient content, and other relevant information. You can add several lines to the table where soil properties are reported for multiple depths. Don't record soil properties measured after an experiment has begun here. | Soil.EC.Unit | No | Electrical Conductivity (EC) Unit | Character | Unit of measurement for Electrical Conductivity. |  | lookup_levels$Soil.CEC.Unit | NA | Needs to be filled if a corresponding value exists for this soil parameter. | NA | NA | NA | NA | NA | Camila | Conductividad electrica | Yes | IAO | measurement unit label | http://purl.obolibrary.org/obo/IAO_0000003 | (Yes) | A measurement unit label is as a label that is part of a scalar measurement datum and denotes a unit of measure.
Soil.Out | This section is used to record detailed soil properties at the beginning of an experiment, including texture, pH, nutrient content, and other relevant information. You can add several lines to the table where soil properties are reported for multiple depths. Don't record soil properties measured after an experiment has begun here. | Soil.FC.Unit | No | Water Holding Capacity (WHC) Unit | Character | Unit of measurement for soil water holding capacity. |  | lookup_levels$Soil.FC.Unit | NA | Needs to be filled if a corresponding value exists for this soil parameter. | NA | NA | NA | NA | NA | Camila | Capacidad de retencion de agua | Yes | IAO | measurement unit label | http://purl.obolibrary.org/obo/IAO_0000003 | (Yes) | A measurement unit label is as a label that is part of a scalar measurement datum and denotes a unit of measure.
Soil.Out | This section is used to record detailed soil properties at the beginning of an experiment, including texture, pH, nutrient content, and other relevant information. You can add several lines to the table where soil properties are reported for multiple depths. Don't record soil properties measured after an experiment has begun here. | Soil.TN.Unit | No | Total Nitrogen (TN) Unit | Character | Unit of measurement for soil total nitrogen. |  | lookup_levels$Soil.N.Unit | NA | Needs to be filled if a corresponding value exists for this soil parameter. | NA | NA | NA | NA | NA | Camila | Nitrogeno total | Yes | IAO | measurement unit label | http://purl.obolibrary.org/obo/IAO_0000003 | (Yes) | A measurement unit label is as a label that is part of a scalar measurement datum and denotes a unit of measure.
Soil.Out | This section is used to record detailed soil properties at the beginning of an experiment, including texture, pH, nutrient content, and other relevant information. You can add several lines to the table where soil properties are reported for multiple depths. Don't record soil properties measured after an experiment has begun here. | Soil.NH4.Unit | No | Ammonium (NH4+) Unit | Character | Unit of measurement for soil ammonium. |  | lookup_levels$Soil.N.Unit | NA | Needs to be filled if a corresponding value exists for this soil parameter. | NA | NA | NA | NA | NA | Camila | Amonio | Yes | IAO | measurement unit label | http://purl.obolibrary.org/obo/IAO_0000003 | (Yes) | A measurement unit label is as a label that is part of a scalar measurement datum and denotes a unit of measure.
Soil.Out | This section is used to record detailed soil properties at the beginning of an experiment, including texture, pH, nutrient content, and other relevant information. You can add several lines to the table where soil properties are reported for multiple depths. Don't record soil properties measured after an experiment has begun here. | Soil.NO3.Unit | No | Nitrate (NO3-) Unit | Character | Unit of measurement for soil nitrate. |  | lookup_levels$Soil.N.Unit | NA | Needs to be filled if a corresponding value exists for this soil parameter. | NA | NA | NA | NA | NA | Camila | Nitrato | Yes | IAO | measurement unit label | http://purl.obolibrary.org/obo/IAO_0000003 | (Yes) | A measurement unit label is as a label that is part of a scalar measurement datum and denotes a unit of measure.
Soil.Out | This section is used to record detailed soil properties at the beginning of an experiment, including texture, pH, nutrient content, and other relevant information. You can add several lines to the table where soil properties are reported for multiple depths. Don't record soil properties measured after an experiment has begun here. | Soil.AN.Unit | No | Available Nitrogen (AN) Unit | Character | Unit of measurement for soil available nitrogen. |  | lookup_levels$Soil.N.Unit | NA | Needs to be filled if a corresponding value exists for this soil parameter. | NA | NA | NA | NA | NA | Camila | Nitrogeno disponible | Yes | IAO | measurement unit label | http://purl.obolibrary.org/obo/IAO_0000003 | (Yes) | A measurement unit label is as a label that is part of a scalar measurement datum and denotes a unit of measure.
Soil.Out | This section is used to record detailed soil properties at the beginning of an experiment, including texture, pH, nutrient content, and other relevant information. You can add several lines to the table where soil properties are reported for multiple depths. Don't record soil properties measured after an experiment has begun here. | Soil.AP.Unit | No | Available Phosphorus (AP) Unit | Character | Unit of measurement for soil available phosphorus. |  | lookup_levels$Soil.N.Unit | NA | Needs to be filled if a corresponding value exists for this soil parameter. | NA | NA | NA | NA | NA |  |  | Yes | IAO | measurement unit label | http://purl.obolibrary.org/obo/IAO_0000003 | (Yes) | A measurement unit label is as a label that is part of a scalar measurement datum and denotes a unit of measure.
Soil.Out | This section is used to record detailed soil properties at the beginning of an experiment, including texture, pH, nutrient content, and other relevant information. You can add several lines to the table where soil properties are reported for multiple depths. Don't record soil properties measured after an experiment has begun here. | Soil.TP.Unit | No | Total Phosphorus (TP) Unit | Character | Unit of measurement for soil total phosphorus. |  | lookup_levels$Soil.N.Unit | NA | Needs to be filled if a corresponding value exists for this soil parameter. | NA | NA | NA | NA | NA |  |  | Yes | IAO | measurement unit label | http://purl.obolibrary.org/obo/IAO_0000003 | (Yes) | A measurement unit label is as a label that is part of a scalar measurement datum and denotes a unit of measure.
Soil.Out | This section is used to record detailed soil properties at the beginning of an experiment, including texture, pH, nutrient content, and other relevant information. You can add several lines to the table where soil properties are reported for multiple depths. Don't record soil properties measured after an experiment has begun here. | Soil.CaCO3.Unit | No | Calcium Carbonate Unit | Character | Unit of measurement for soil calcium carbonate. |  | lookup_levels$Soil.SOM.Unit | NA | Needs to be filled if a corresponding value exists for this soil parameter. | NA | NA | NA | NA | NA |  |  | Yes | IAO | measurement unit label | http://purl.obolibrary.org/obo/IAO_0000003 | (Yes) | A measurement unit label is as a label that is part of a scalar measurement datum and denotes a unit of measure.
Soil.Out | This section is used to record detailed soil properties at the beginning of an experiment, including texture, pH, nutrient content, and other relevant information. You can add several lines to the table where soil properties are reported for multiple depths. Don't record soil properties measured after an experiment has begun here. | Soil.P.Method | No | Phosphorus Measurement Method | Character | Method of measurement for soil phosphorus. |  | lookup_levels$Soil.P.Method | NA | Needs to be filled if a corresponding value exists for this soil parameter. | NA | NA | NA | NA | NA
Soil.Out | This section is used to record detailed soil properties at the beginning of an experiment, including texture, pH, nutrient content, and other relevant information. You can add several lines to the table where soil properties are reported for multiple depths. Don't record soil properties measured after an experiment has begun here. | Soil.N.Method | No | Nitrogen Measurement Method | Character | Method of measurement for soil nitrogen. |  | lookup_levels$Soil.N.Method | NA | Needs to be filled if a corresponding value exists for this soil parameter. | NA | NA | NA | NA | NA
Soil.Out | This section is used to record detailed soil properties at the beginning of an experiment, including texture, pH, nutrient content, and other relevant information. You can add several lines to the table where soil properties are reported for multiple depths. Don't record soil properties measured after an experiment has begun here. | Soil.SOC.Method | No | SOC Measurement Method | Character | Method of measurement for soil organic carbon. |  | lookup_levels$SOC.Method | NA | Needs to be filled if a corresponding value exists for this soil parameter. | NA | NA | NA | NA | NA | Camila | Metodo de medicion de contenido de carbono organico del suelo
Soil.Out | This section is used to record detailed soil properties at the beginning of an experiment, including texture, pH, nutrient content, and other relevant information. You can add several lines to the table where soil properties are reported for multiple depths. Don't record soil properties measured after an experiment has begun here. | Soil.SOM.Method | No | SOM Measurement Method | Character | Method of measurement for soil organic matter. |  | lookup_levels$SOM.Method | NA | Needs to be filled if a corresponding value exists for this soil parameter. | NA | NA | NA | NA | NA | Camila | Metodo de medicion de contenido de materia organica del suelo
Soil.Out | This section is used to record detailed soil properties at the beginning of an experiment, including texture, pH, nutrient content, and other relevant information. You can add several lines to the table where soil properties are reported for multiple depths. Don't record soil properties measured after an experiment has begun here. | Soil.pH.Method | No | pH Measurement Method | Character | Method of measurement for soil pH. |  | lookup_levels$Soil.pH.Method | NA | Needs to be filled if a corresponding value exists for this soil parameter. | NA | NA | NA | NA | NA | Camila | Metodo de medicion de pH del suelo
Soil.Out | This section is used to record detailed soil properties at the beginning of an experiment, including texture, pH, nutrient content, and other relevant information. You can add several lines to the table where soil properties are reported for multiple depths. Don't record soil properties measured after an experiment has begun here. | B.Code | Yes | NA | Character |  |  | Pub.Out$B.Code | NA | NA | NA | NA | NA | NA | NA
Soil.Out | FIELD NOT REQUIRED | Texture.Total | Yes | NOT REQUIRED | Numeric |  |  | SND+SLT+CLY | NA | NA | NA | NA | NA | NA | NA
Soil.Out | FIELD NOT REQUIRED | N | NA | NOT REQUIRED | NA | NA |  | NA | NA | NA | NA | NA | NA | NA | NA
Soil.Out |  | USDA.Texture | Yes | Soil Texture Class (USDA) | Character | Soil texture classified according to the USDA soil texture triangle. | To convert % sand, silt and clay values into a class we use the Soiltexture::TT.points.in.classes R function https://www.rdocumentation.org/packages/soiltexture/versions/1.5.1/topics/TT.points.in.classes. This is done automatically and not by the data extractor. | Output by Soiltexture::TT.points.in.classes | NA | NA | AGROVOC | soil texture | http://aims.fao.org/aos/agrovoc/c_7199 | Partial | properties > soil properties > soil chemicophysical properties > soil texture | Camila | Textura del suelo
Soil.Out | FIELD NOT REQUIRED | ED.Site.ID | NA | NOT REQUIRED | NA | NA |  | NA | NA | NA | NA | NA | NA | NA | NA
ExpD.Out | Experimental design information, such as plot size, layout and notes on historical management. | EX.Design | No | Experimental Design | Character | A plan specification that states how treatments are allocated to the experimental units during an agronomic trial. It refers to the conceptual framework within which the experiment is conducted. Source: AGRO |  | Free Text | None, but a lookup table could be implemented |  | AGROVOC | experimental design | http://aims.fao.org/aos/agrovoc/c_29466 | Yes | activities > design > experimental design | Camila | Diseño experimental | Yes | AGRO | agronomic experimental design | http://purl.obolibrary.org/obo/AGRO_00000343 | Yes
ExpD.Out |  | EX.Plot.Size | No | Size of Experimental Plot (m2) | Numeric | The size of a treatment plot in the experiment, if variable use the mean value or mid-point of the size range. |  | NA | EX.Plot.Size>=EX.HPlot.Size
ExpD.Out |  | EX.HPlot.Size | No | Size of Harvested Plot (m2) | Numeric | The area of an treatment plot harvested to estimate crop yields (or other outcomes if crop yield was not the primary focus of the experiment). |  | NA | EX.HPlot.Size<=EX.Plot.Size
ExpD.Out |  | EX.Notes | No | Design & Previous Management Notes | Character | Copy details about experimental design and previous management here. Previous management describes the study site before the experiment began. |  | Free Text | NA |  | NA | NA | NA | NA | NA
ExpD.Out |  | B.Code | Yes | NA | Character |  |  | Pub.Out$B.Code | NA | NA | NA | NA | NA | NA | NA
Prod.Out | Select all products for which outcomes are reported in the experiment and any crops in rotation (inc. green manure or improved fallow) or intercropping plots (inc. green manure). If outcomes are reported averaged across products, record all individual products here and create a combined product below or in the EnterData Tab. | P.Product.Subtype | No | Product subtype | Character |  |  | EU$Product.Subtype | NA |  | NA | NA | NA | NA | NA | Camila | Sub-tipo producto
Prod.Out |  | P.Product | No | Product | Character |  |  | EU[EU$Product.Subtype==P.Product.Subtype,Product.Simple] | NA |  | NA | NA | NA | NA | NA | Camila | Producto
Prod.Out |  | P.New | Yes | NOT REQUIRED | Character |  |  | Yes,No | If a value is entered that is not in EU$Product.Simple, then this field should be set to Yes. | NA | NA | NA | NA | NA | NA
Prod.Out |  | P.New.Name | No | Scientific name of the product species | Character |  |  | Free Text | None | NA
Prod.Out |  | P.New.Nfix | No | NOT REQUIRED | Character |  |  | Yes,No | NA | NA
Prod.Out |  | P.New.Tree | No | NOT REQUIRED | Character |  |  | Yes,No | NA | NA
Prod.Out |  | P.Aggregated | Yes | NOT REQUIRED | Character | Is the product a combination of more than one crop or animal? |  | Yes,No | If P.Product contains a ".." delimiter then set to Yes, otherwise No. | NA | NA | NA | NA | NA | NA
Prod.Out |  | P.Mulched | Yes | NOT REQUIRED | Character | The ERA practice code used when this crop is mulched. |  | EU[EU$Product.Simple==P.Product,Mulched] | NA | NA | NA | NA | NA | NA | NA
Prod.Out |  | P.Incorp | Yes | NOT REQUIRED | Character | The ERA practice code used when this crop is incorporated. |  | EU[EU$Product.Simple==P.Product,Incorp] | NA | NA | NA | NA | NA | NA | NA
Prod.Out |  | P.Unknown.Fate | Yes | NOT REQUIRED | Character | The ERA practice code used when the residues of this crop are retained, but their fate is unknown. |  | EU[EU$Product.Simple==P.Product,Unknown.Fate] | NA | NA | NA | NA | NA | NA | NA
Prod.Out |  | B.Code | Yes | NA | Character |  |  | Pub.Out$B.Code | NA | NA | NA | NA | NA | NA | NA
Var.Out | Crop, Tree or Animal Varieties, Species & Subspecies Record tree or shrub varieties in the "AgF_GreenM_Fallow" tab. | B.Code | Yes | NA | Character |  |  | Pub.Out$B.Code | NA | NA | NA | NA | NA | NA | NA
Var.Out |  | V.Base | No | Base Practice? | Character | Is this variety used in all experimental and control treatments? |  | Yes, No | NA | NA | NA | NA | NA | NA | NA | Camila | Practica base
Var.Out |  | V.Product | No | Product | Character |  |  | Prod.Out$P.Product.Subtype | NA | NA
Var.Out |  | V.Var | No | Variety, Cultivar, Breed, etc. | Character |  |  | Choose from unique Varieties[V.Product==V.Product,V.Var] or add new value. | NA | NA
Var.Out |  | V.Species | No | Species | Character |  |  | Choose from unique Varieties[V.Product==V.Product,V.Species] or add new value. | NA | NA
Var.Out |  | V.Subspecies | No | Species | Character |  |  | Choose from unique Varieties[V.Species==V.Species,V.Subspecies] or add new value. | NA | NA
Var.Out |  | V.Crop.Practice | No | Choose Crop Practice | Character |  |  | c(Practices[Practice=="Improved Varieties",Subpractice],"Unimproved Variety", "Unspecified") | NA | NA | NA | NA | NA | NA | NA | Camila | Elegir practica cultivo
Var.Out |  | V.Animal.Practice | No | Choose Animal Practice | Character |  |  | c(Practices[Practice=="Genetic Improvement",Subpractice],"Unimproved Breed", "Unspecified") | NA | NA | NA | NA | NA | NA | NA | Camila | Elegir practica animal
Var.Out |  | V.Type | No | Type of plant variety, breed or similar | Character |  |  | lookup_levels$Var.Type | NA | NA
Var.Out |  | V.Trait1 | No | Crop Trait 1 | Character |  |  | lookup_levels$Crop.Trait | NA | NA | AGROVOC | agronomic characters | http://aims.fao.org/aos/agrovoc/c_210 | Yes | properties > biological properties > agronomic characters | Camila | Caracteristica genetica del cultivo
Var.Out |  | V.Trait2 | No | Crop Trait 2 | Character |  |  | lookup_levels$Crop.Trait | NA | NA
Var.Out |  | V.Trait3 | No | Crop Trait 3 | Character |  |  | lookup_levels$Crop.Trait | NA | NA
Var.Out |  | V.Maturity | No | Time to Maturity (days) | Integer | The number of days required from seeding to grain ripening. Source: CO |  | NA | Range 21-365, warn if outside of range. | NA | AGROVOC |  |  | No |  | Camila | Tiempo hasta maduracion | Yes | CO | days to maturity - computation | http://www.cropontology.org/rdf/CO_322:0000237 | (Yes) | number of days required from seeding to grain ripening. also, it can be calculated using sowing and maturity date.
Var.Out |  | V.Codes | Yes | NA | Character |  |  | Practices[Subpractice %in% c(Var.Out$V.Crop.Practice,V.Animal.Practice),paste(sort(unique(Code)),collapse="-")] | NA | NA | NA | NA | NA | NA | NA
Var.Out |  | Join | Yes | NA | Character |  |  | c(Var.Out$V.Var,Var.Out$V.Subspecies) | NA | NA | NA | NA | NA | NA | NA
Till.Out | Record details of tillage (or no tillage) here. If you have a base practice of conventional tillage you cannot have reduced or no-tillage as an experimental practices and vice-versa. Ridge & Furrow is "Conventional" if there is no comparison to pratice with more intensive tillage (e.g. mouldboard plough), if it is compared to a more intensive tillage practice then it is recorded "Reduced". | T.Level.Name | No | Tillage Pratice Name | Character | Choose a easy to recognize name for the tillage practice, you will use this name to reference it when building treatments later in the extraction process. Avoid using special characters. |  | Free Text | None | Yes | NA | NA | NA | NA | NA | Camila | Nombre de la practica de arado
Till.Out |  | T.Method | No | Tillage Method or Implement | Character |  |  | lookup_levels$T.Method | NA | No | AGROVOC | tillage equipment | http://aims.fao.org/aos/agrovoc/c_25768 | Yes | objects > equipment > tillage equipment | Camila | Metodo de labranza o implemento
Till.Out |  | T.Method.Other | No | Other Soil Prep Methods | Character |  |  | lookup_levels$Till.Other | NA | No | Compound and Vague topic
Till.Out |  | T.Depth | No | Tillage Depth (cm) | Integer | The depth at which a soil is ploughed or tilled. Source: AGROVOC |  | NA | Range 0-150, warn if >50 | No | AGROVOC | ploughing depth | http://aims.fao.org/aos/agrovoc/c_d349db98 | Yes | measure > dimensions > depth > ploughing depth | Camila | Profundidad de labranza
Till.Out |  | T.Freq | No | Frequency per Growing Season | Character | How many times was the land tilled during one experimental season |  | Free Text | None , but could be set to an integer class with lmiited number of tillage passes allowed | No
Till.Out |  | T.Strip.P | No | % Field Tilled | Numeric | How much of the experimental plot was tilled? |  | NA | Range 0-100 | No
Till.Out |  | T.Strip.WT | No | Tilled Strip Width (cm) | Integer |  |  | NA | None | No
Till.Out |  | T.Strip.WU | No | Untilled Strip Width (cm) | Integer |  |  | NA | None | No
Till.Out |  | Till.Mechanization | No | Tillage Mechanization | Character | Was manual, animal or mechanized effort used to till or otherwise prepare the soli for planting? |  | lookup_levels$F.Mechanization | NA | No | AGROVOC | agricultural mechanization | http://aims.fao.org/aos/agrovoc/c_39f65d19 | Yes | technology > technological changes > modernization > mechanization > agricultural mechanization
Till.Out |  | B.Code | Yes | NA | Character |  |  | Pub.Out$B.Code | NA | NA | NA | NA | NA | NA | NA
Till.Out |  | Till.Method | No* | Tillage Method or Implement | Character |  |  | lookup_levels$T.Method | NA | No | AGROVOC | tillage equipment | http://aims.fao.org/aos/agrovoc/c_25768 | Yes | objects > equipment > tillage equipment | Camila | Metodo de labranza o implemento
Plant.Out | Describe the planting methods and arrangements used. The planting and arrangement of intercrops is recorded here (if different from an equivalent monocrop). | P.Product | No | Choose Product | Character | The crop to which the planting methods applies. |  | Prod.Out$P.Product | NA | Yes | NA | NA | NA | NA | NA
Plant.Out |  | P.Level.Name | No | Planting Method Name | Character | Choose a easy to recognize name for the planting method, you will use this name to reference it when building treatments later in the extraction process. Avoid using special characters. |  | Free Text | NA | Yes | NA | NA | NA | NA | NA | Camila | Metodo de siembra
Plant.Out |  | P.Structure | No | Does Planting Method Structure Outcomes? | Character | Is this practice a focus of the experiment? Does it structure the outcomes? e.g. a factorial design of Fertilizer A & B and Planting Density A,B & C. Where planting is different between certain treatments, but is not an experimental focus, record "No". |  | Yes,No | NA | Yes | NA | NA | NA | NA | NA
Plant.Out |  | P.Method | No | Planting Method | Character |  |  | lookup_levels$Plant.Method"] | NA | Yes | AGROVOC | planting equipment planting methods sowing plant propagation | http://aims.fao.org/aos/agrovoc/c_5991 http://aims.fao.org/aos/agrovoc/c_330810 http://aims.fao.org/aos/agrovoc/c_7268 http://aims.fao.org/aos/agrovoc/c_5977 | ERA = Compound | objects > equipment > planting equipment methods > planting methods activities > production > crop production > cultivation > sowing activities > production > crop production > plant propagation | Camila | Metodo de siembra | Yes | AGRO AGRO | planting implement planting process | http://purl.obolibrary.org/obo/AGRO_00000230 http://purl.obolibrary.org/obo/AGRO_00000231 | ERA = Compound | An implement that is used in a planting process. A planned process in which a plant reproductive material is set into the soil.
Plant.Out |  | Plant.Density | No | Planting Density | Numeric | Planting density refers to the number of plants or seedlings that are planted per unit area, such as per square meter or per hectare. |  | NA | Depends on Unit | No | AGROVOC | spacing | http://aims.fao.org/aos/agrovoc/c_7272 | Partial | measure > spacing | Camila | Densidad de siembra
Plant.Out |  | Plant.Density.Unit | No | Planting Density Unit | Character |  |  | lookup_levels$Plant.Density.Unit | NA | If Plant.Out$Plant.Density has a value then this field must be completed
Plant.Out |  | Plant.Row | No | Row Width/Spacing (cm) | Numeric | This refers to distance between rows of planted crops in a field. |  | NA | Range 1-10000 | No | AGROVOC | spacing | http://aims.fao.org/aos/agrovoc/c_7272 | Partial | measure > spacing | Camila | Distancia de fila
Plant.Out |  | Plant.Station | No | Spacing of Plantings Stations Within Rows (cm) | Numeric | A planting station is a designated location in a field where a single plant or multiple plants are planted. Planting stations are often used in experimental settings to ensure consistency in plant spacing and distribution |  | NA | Range 1-5000 | No | AGROVOC | spacing | http://aims.fao.org/aos/agrovoc/c_7272 | Partial | measure > spacing | Camila
Plant.Out |  | Plant.Seeds | No | Seeds per Station | Integer |  |  | NA | Warn if >=10 | No | AGROVOC | sowing rates | http://aims.fao.org/aos/agrovoc/c_6944 | Partial | measure > sowing rates | Camila | Semilla/Estacion (?)
Plant.Out |  | Plant.Thin | No | Plants/Station after Thinning | Integer | Thinning of plants in a field refers to the practice of removing some of the plants to create more space between them. Thinning can help to reduce competition for resources such as nutrients, water, and light |  | NA | Warn if >=5 | No | AGROVOC | sowing rates | http://aims.fao.org/aos/agrovoc/c_6944 | Partial | measure > sowing rates | Camila
Plant.Out |  | Plant.Tram.Row | No | Paired Rows: Width/Spacing (cm) | Numeric | Use previous cols to record spacing within paired rows. Record spacing between paired rows here. Do not use for intercrops (unless an intercrop is planted within a block containing multiple paired rows of that intercrop). |  | NA | Range 1-10000 | No | AGROVOC | spacing | http://aims.fao.org/aos/agrovoc/c_7272 | Partial | measure > spacing | Camila
Plant.Out |  | Plant.Tram.N | No | Paired Rows: Number of "Paired" Rows | Integer | Use previous cols to record spacing within paired rows. Record spacing between paired rows here. Do not use for intercrops (unless an intercrop is planted within a block containing multiple paired rows of that intercrop). |  | NA | Warning>20 | If Plant.Out$Plant.Plant.Tram.Row has a value then this field must be completed | AGROVOC | spacing | http://aims.fao.org/aos/agrovoc/c_7272 | Partial | measure > spacing | Camila
Plant.Out |  | Plant.Intercrop | No | Intercropping: Type | Character |  |  | lookup_levels$Intercrop.Types | NA | No | AGROVOC | cropping systems | http://aims.fao.org/aos/agrovoc/c_1971 | Partial | systems > cropping systems | Camila | Sistema de cultivo
Plant.Out |  | Plant.Block.Rows | No | Intercropping: Number of Rows In Block/Alley | Integer |  |  | NA | Warning>20 | If Plant.Out$Plant.Intercrop=="Block Planting" then one of Plant.Out$Plant.Block.Rows, Plant.Out$Plant.Block.Perc, and Plant.Out$Plant.Block.Width must be completed | AGROVOC | spacing | http://aims.fao.org/aos/agrovoc/c_7272 | Partial | measure > spacing | Camila | Intersiembra: Numbero de filas en bloque o hilera
Plant.Out |  | Plant.Block.Perc | No | Intercropping: % of plot if Block/Alley | Numeric |  |  | NA | Range 0-100 | If Plant.Out$Plant.Intercrop=="Block Planting" then one of Plant.Out$Plant.Block.Rows, Plant.Out$Plant.Block.Perc, and Plant.Out$Plant.Block.Width must be completed | AGROVOC | spacing | http://aims.fao.org/aos/agrovoc/c_7272 | Partial | measure > spacing | Camila
Plant.Out |  | Plant.Block.Width | No | Intercropping: Width of Block/Alley (cm) | Numeric |  |  | NA | Range 1-50000 | If Plant.Out$Plant.Intercrop=="Block Planting" then one of Plant.Out$Plant.Block.Rows, Plant.Out$Plant.Block.Perc, and Plant.Out$Plant.Block.Width must be completed | AGROVOC | spacing | http://aims.fao.org/aos/agrovoc/c_7272 | Partial | measure > spacing | Camila
Plant.Out |  | Plant.Mechanization | No | Planting Mechanization | Character | Was manual, animal or mechanized effort used to plant or transplant seeds? |  | lookup_levels$F.Mechanization | NA | No | AGROVOC | agricultural mechanization | http://aims.fao.org/aos/agrovoc/c_39f65d19 | Yes | technology > technological changes > modernization > mechanization > agricultural mechanization
Plant.Out |  | P.Prac.Prac | No | Planting Practice | Character | Is an improved or optimized planting practice used? |  | lookup_levels$P.Info.Pracs
Plant.Out |  | P.Prac.Info | No | Planting Information Practice | Character | Is an improved method of providing information regarding planting provided to the farmer? |  | lookup_levels$P.Prac.Pracs
Plant.Out |  | B.Code | Yes | NA | Character |  |  | Pub.Out$B.Code | NA | NA | NA | NA | NA | NA | NA
Fert.Out |  | F.Level.Name | No | Fertilizer Practice Name | Character | Choose a easy to recognize name for the fertilizer practice, you will use this name to reference it when building treatments later in the extraction process. Avoid using special characters. |  | Free Text | NA | Yes | NA | NA | NA | NA | NA | Camila | Nombre de practica de fertilizacion
Fert.Out |  | F.Prac.Rate | No | Fertilizer Rate Practice | Character |  |  | lookup_levels$F.Rate.Pracs | NA | No
Fert.Out |  | F.Prac.Timing | No | Fertilizer Timing Practice | Character |  |  | lookup_levels$F.Timing.Pracs | NA | No
Fert.Out |  | F.Prac.Info | No | Fertilizer Precision Practice | Character |  |  | lookup_levels$F.Info.Pracs | NA | No
Fert.Out |  | F.Prac.Precision | No | Fertilizer Information Practice | Character |  |  | lookup_levels$F.Precision.Pracs | NA | No
Fert.Out |  | F.NP2O5K2O | No | Fertilizer NPK type | Character | Is the NPK rate presented as NPK or N-P2O5-K2O? |  | NPK,N-P2O5-K2O | NA | If there is an NPK rating recorded then this field is needed. | NA | NA | NA | NA | NA | NA | NA | NA | NA | NA | NA | NA | NA
Fert.Out |  | F.NO | No | Total Organic Elemental N | Numeric | Total elemental nitrogen applied from organic sources (e.g., compost, manure, biosolid). |  | NA | Depends on Unit | No | AGROVOC | nitrogen organic fertilizers | http://aims.fao.org/aos/agrovoc/c_5192 http://aims.fao.org/aos/agrovoc/c_4592 | Partial | substances > elements > nonmetals > nitrogen resources > inputs > farm inputs > fertilizers > organic fertilizers | Camila | Nitrogeno organico total | Yes | CHEBI AGRO | elemental nitrogen organic fertilizer | http://purl.obolibrary.org/obo/CHEBI_33267 http://purl.obolibrary.org/obo/AGRO_00002039 | Partial | A material entity that has a fertilizer role and that is derived from animal or vegetable matter.
Fert.Out |  | F.PO | No | Total Organic Elemental P | Numeric | Total elemental phosphorus applied from organic sources (e.g., compost, manure, biosolid). |  | NA | Depends on Unit | No | AGROVOC | phosphorus organic fertilizers | http://aims.fao.org/aos/agrovoc/c_5804 http://aims.fao.org/aos/agrovoc/c_4592 | Partial | substances > elements > nonmetals > phosphorus resources > inputs > farm inputs > fertilizers > organic fertilizers | Camila | Fosforo organico total | Yes | CHEBI AGRO | elemental phosphorus organic fertilizer | http://purl.obolibrary.org/obo/CHEBI_33464 http://purl.obolibrary.org/obo/AGRO_00002039 | Partial | A material entity that has a fertilizer role and that is derived from animal or vegetable matter.
Fert.Out |  | F.KO | No | Total Organic Elemental K | Numeric | Total elemental potassium applied from organic sources (e.g., compost, manure, biosolid). |  | NA | Depends on Unit | No | AGROVOC | potassium organic fertilizers | http://aims.fao.org/aos/agrovoc/c_6139 http://aims.fao.org/aos/agrovoc/c_4592 | Partial | substances > elements > metallic elements > alkali metals > potassium resources > inputs > farm inputs > fertilizers > organic fertilizers | Camila | Potasio organico total | Yes | CHEBI AGRO | elemental potassium organic fertilizer | http://purl.obolibrary.org/obo/CHEBI_37247 http://purl.obolibrary.org/obo/AGRO_00002039 | Partial | A material entity that has a fertilizer role and that is derived from animal or vegetable matter.
Fert.Out |  | F.NI | No | Total Inorganic Elemental N | Numeric | Total elemental nitrogen applied from inorganic sources (e.g., urea or DAP). |  | NA | Depends on Unit | No | AGROVOC | nitrogen inorganic fertilizers | http://aims.fao.org/aos/agrovoc/c_5192 http://aims.fao.org/aos/agrovoc/c_27870 | Partial | substances > elements > nonmetals > nitrogen resources > inputs > farm inputs > fertilizers > inorganic fertilizers | Camila | Nitrogeno inorganico total | Yes | CHEBI AGRO | elemental nitrogen inorganic fertilizer (mineral fertilizer) | http://purl.obolibrary.org/obo/CHEBI_33267 http://purl.obolibrary.org/obo/AGRO_00002040 | Partial | A material entity that has a fertilizer role and that is mined from mineral deposits or manufactured from synthetic compounds.
Fert.Out |  | F.PI | No | Total Inorganic Elemental P | Numeric | Total elemental phosphorus applied from inorganic sources (e.g., rock phosphate or DAP). |  | NA | Depends on Unit | No | AGROVOC | phosphorus inorganic fertilizers | http://aims.fao.org/aos/agrovoc/c_5804 http://aims.fao.org/aos/agrovoc/c_27870 | Partial | substances > elements > nonmetals > phosphorus resources > inputs > farm inputs > fertilizers > inorganic fertilizers | Camila | Fosforo inorganico total | Yes | CHEBI AGRO | elemental phosphorus inorganic fertilizer (mineral fertilizer) | http://purl.obolibrary.org/obo/CHEBI_33464 http://purl.obolibrary.org/obo/AGRO_00002040 | Partial | A material entity that has a fertilizer role and that is mined from mineral deposits or manufactured from synthetic compounds.
Fert.Out |  | F.P2O5 | No | Total Organic Elemental P2O5 | Numeric | Total phosphorus applied from inorganic sources presented as phosphorus pentoxide (P2O5) . |  | NA | Depends on Unit | No | AGROVOC | phosphorus inorganic fertilizers | http://aims.fao.org/aos/agrovoc/c_5804 http://aims.fao.org/aos/agrovoc/c_27870 | Partial | substances > elements > nonmetals > phosphorus resources > inputs > farm inputs > fertilizers > inorganic fertilizers | Camila | P2O5 organico total | Yes | CHEBI AGRO | elemental phosphorus inorganic fertilizer (mineral fertilizer) | http://purl.obolibrary.org/obo/CHEBI_33464 http://purl.obolibrary.org/obo/AGRO_00002040 | Partial | A material entity that has a fertilizer role and that is mined from mineral deposits or manufactured from synthetic compounds.
Fert.Out |  | F.KI | No | Total Organic Elemental K | Numeric | Total elemental potassium applied from inorganic sources (e.g., potassium chloride or monopotassium phosphate). |  | NA | Depends on Unit | No | AGROVOC | potassium inorganic fertilizers | http://aims.fao.org/aos/agrovoc/c_6139 http://aims.fao.org/aos/agrovoc/c_27870 | Partial | substances > elements > metallic elements > alkali metals > potassium resources > inputs > farm inputs > fertilizers > inorganic fertilizers | Camila | K organico total | Yes | CHEBI AGRO | elemental potassium inorganic fertilizer (mineral fertilizer) | http://purl.obolibrary.org/obo/CHEBI_37247 http://purl.obolibrary.org/obo/AGRO_00002040 | Partial | A material entity that has a fertilizer role and that is mined from mineral deposits or manufactured from synthetic compounds.
Fert.Out |  | F.K2O | No | Total Organic Elemental K | Numeric | Total potassium applied from inorganic sources presented as potassium oxide (K2O). |  | NA | Depends on Unit | No | AGROVOC | potassium inorganic fertilizers | http://aims.fao.org/aos/agrovoc/c_6139 http://aims.fao.org/aos/agrovoc/c_27870 | Partial | substances > elements > metallic elements > alkali metals > potassium resources > inputs > farm inputs > fertilizers > inorganic fertilizers | Camila | K organico total | Yes | CHEBI AGRO | elemental potassium inorganic fertilizer (mineral fertilizer) | http://purl.obolibrary.org/obo/CHEBI_37247 http://purl.obolibrary.org/obo/AGRO_00002040 | Partial | A material entity that has a fertilizer role and that is mined from mineral deposits or manufactured from synthetic compounds.
Fert.Out |  | F.O.Unit | No | Organic NPK Unit of Measurement | Character | The unit of measurement for total organic NPK numbers. |  | lookup_levels$F.Unit | NA | If any of Fert.Out$F.NO, Fert.Out$F.PO or Fert.Out$F.KO are completed then this field is required. | AGROVOC |  |  | No |  | Camila | Unidad de medida NPK organico | Yes | IAO | measurement unit label | http://purl.obolibrary.org/obo/IAO_0000003 | (Yes) | A measurement unit label is as a label that is part of a scalar measurement datum and denotes a unit of measure.
Fert.Out |  | F.I.Unit | No | Inorganic NPK Unit of Measurement | Character | The unit of measurement for total organic NPK numbers. |  | lookup_levels$F.Unit | NA | If any of Fert.Out$F.NI, Fert.Out$F.PI, Fert.Out$F.P2O5, Fert.Out$F.K2O or Fert.Out$F.KI are completed then this field is required. | AGROVOC |  |  | No |  | Camila | Unidad de medida NPK inorganico | Yes | IAO | measurement unit label | http://purl.obolibrary.org/obo/IAO_0000003 | (Yes) | A measurement unit label is as a label that is part of a scalar measurement datum and denotes a unit of measure.
Fert.Out | FIELD NOT REQUIRED | F.NI.Code | Yes | FIELD NOT REQUIRED | Character |  |  | Practices[Subpractice == "Inorganic N Inputs",Code] | NA | NA | NA | NA | NA | NA | NA |  |  | NA | NA | NA | NA | NA | NA
Fert.Out | FIELD NOT REQUIRED | F.PI.Code | Yes | FIELD NOT REQUIRED | Character |  |  | Practices[Subpractice == "Inorganic P Inputs",Code] | NA | NA | NA | NA | NA | NA | NA |  |  | NA | NA | NA | NA | NA | NA
Fert.Out | FIELD NOT REQUIRED | F.KI.Code | Yes | FIELD NOT REQUIRED | Character |  |  | Practices[Subpractice == "Inorganic K Inputs",Code] | NA | NA | NA | NA | NA | NA | NA |  |  | NA | NA | NA | NA | NA | NA
Fert.Out | FIELD NOT REQUIRED | F.Urea | Yes | FIELD NOT REQUIRED | Character |  |  | Practices[Subpractice == "Urea",Code] | NA | NA | NA | NA | NA | NA | NA |  |  | NA | NA | NA | NA | NA | NA
Fert.Out | FIELD NOT REQUIRED | F.Compost | Yes | FIELD NOT REQUIRED | Character |  |  | Practices[Subpractice == "Compost",Code] | NA | NA | NA | NA | NA | NA | NA |  |  | NA | NA | NA | NA | NA | NA
Fert.Out | FIELD NOT REQUIRED | F.Manure | Yes | FIELD NOT REQUIRED | Character |  |  | Practices[Subpractice == "Manure",Code] | NA | NA | NA | NA | NA | NA | NA |  |  | NA | NA | NA | NA | NA | NA
Fert.Out | FIELD NOT REQUIRED | F.Biosolid | Yes | FIELD NOT REQUIRED | Character |  |  | Practices[Subpractice == "Biosolids",Code] | NA | NA | NA | NA | NA | NA | NA |  |  | NA | NA | NA | NA | NA | NA
Fert.Out | FIELD NOT REQUIRED | F.MicroN | Yes | FIELD NOT REQUIRED | Character |  |  | Practices[Subpractice == "Inorganic Micronutrients Inputs",Code] | NA | NA | NA | NA | NA | NA | NA |  |  | NA | NA | NA | NA | NA | NA
Fert.Out | FIELD NOT REQUIRED | F.Codes | Yes | FIELD NOT REQUIRED | Character | Concatenation of all fertilizer code fields in this table. |  | Concatenation of all fertilizer code fields in this table. | NA | NA | NA | NA | NA | NA | NA |  |  | NA | NA | NA | NA | NA | NA
Fert.Out |  | B.Code | Yes | NA | Character |  |  | Pub.Out$B.Code | NA | NA | NA | NA | NA | NA | NA |  |  | NA | NA | NA | NA | NA | NA
Fert.Out | FIELD NOT REQUIRED | F.Biochar | Yes | FIELD NOT REQUIRED | Character |  |  | Practices[Subpractice == "Biochar",Code] | NA | NA | NA | NA | NA | NA | NA |  |  | NA | NA | NA | NA | NA | NA
Fert.Out | FIELD NOT REQUIRED | F.Codes2 | Yes | FIELD NOT REQUIRED | Character | Concatenation of all fertilizer codes derived from Fert.Method table Fert.Method[F.Level.Name == Fert.Out.F.Level.Name] |  | Concatenation of all fertilizer codes derived from Fert.Method table Fert.Method[F.Level.Name == Fert.Out.F.Level.Name] | NA | NA | NA | NA | NA | NA | NA |  |  | NA | NA | NA | NA | NA | NA
Fert.Out | FIELD NOT REQUIRED | F.Level.Name2 | Yes | FIELD NOT REQUIRED | Character | An alternative practice name field generated by an R function in the excel import script, probably not required. I think it was created to link Fert.Out and Fert.Methods tables as some sort of harmonization/QC process. |  | NA | NA | NA | NA | NA | NA | NA | NA |  |  | NA | NA | NA | NA | NA | NA
Fert.Method | Each row of this table represents a fertilizer application https://agrovoc.fao.org/browse/agrovoc/en/page/c_10795 | F.Level.Name | No | Fertilizer Practice Name | Character |  |  | Fert.Out$F.Level.Name | NA | Yes | NA | NA | NA | NA | NA
Fert.Method | Each row of this table represents a fertilizer application https://agrovoc.fao.org/browse/agrovoc/en/page/c_10795 | F.Category | No | Type of Fertilizer | Character |  |  | unique(Fertilizer$F.Category) | NA | Yes | AGROVOC | fertilizers | http://aims.fao.org/aos/agrovoc/c_2867 | (Yes) | resources > inputs > farm inputs > fertilizers | Camila | Tipo de fertilizante | Yes | AGRO | agronomic fertilizer | http://purl.obolibrary.org/obo/AGRO_00002062 | (Yes) | An enviromental material that has a role of fertilization
Fert.Method | Each row of this table represents a fertilizer application https://agrovoc.fao.org/browse/agrovoc/en/page/c_10795 | F.Type | No | Specific Fertilizer | Character |  |  | Fertilizer[F.Category==Fert.Method$F.Category,F.Type] or Free Text | If a new value is added it will need to be flagged and the corresponding entry in the fertilizer completed. | Yes | AGROVOC | fertilizers | http://aims.fao.org/aos/agrovoc/c_2867 | (Yes) | resources > inputs > farm inputs > fertilizers | Camila | Fertilizante especifico | Yes | AGRO | agronomic fertilizer | http://purl.obolibrary.org/obo/AGRO_00002062 | (Yes) | An enviromental material that has a role of fertilization
Fert.Method | Each row of this table represents a fertilizer application https://agrovoc.fao.org/browse/agrovoc/en/page/c_10795 | F.NPK | No | N-P-K Rating (as N-P2O5-K20) | Character | For compound inorganic fertilizers that are mixture of several chemicals you can specify the N-P-K rating here (note the N-P-K rating should refer to N-P2O5-K2O and not elemental N-P-K). Please use a dash "-" to separate the numbers. If the components are well described then please enter these instead of the compound fertilizer. |  | Free Text | Should be of the form "number-number-number" | Only required if Fertilizer[F.Type==Fert.Method$F.Type, F.Category == "Inorganic" & F.Compound=="Yes"] | AGROVOC |  |  | No |  | Camila | Relacion N-P-K | No
Fert.Method | Each row of this table represents a fertilizer application https://agrovoc.fao.org/browse/agrovoc/en/page/c_10795 | F.Amount | No | Amount Applied | Numeric |  |  | NA | Depends on Unit | Yes | AGROVOC |  |  | No |  | Camila | Cantidad aplicada | Yes | AGRO | fertilizer amount | http://purl.obolibrary.org/obo/AGRO_00010017 | Yes | The amount of a agronomic fertilizer
Fert.Method | Each row of this table represents a fertilizer application https://agrovoc.fao.org/browse/agrovoc/en/page/c_10795 | F.Unit | No | Unit of Measurement | Character |  |  | lookup_levels$F.Unit | NA | Yes | AGROVOC |  |  | No |  | Camila | Unidad de medida NPK inorganico | Yes | IAO | measurement unit label | http://purl.obolibrary.org/obo/IAO_0000003 | (Yes) | A measurement unit label is as a label that is part of a scalar measurement datum and denotes a unit of measure.
Fert.Method | Each row of this table represents a fertilizer application https://agrovoc.fao.org/browse/agrovoc/en/page/c_10795 | F.Method | No | Method of Application | Character | The technique used to apply fertilizer. This does not include details of labor or mechanization. |  | lookup_levels$F.Method | NA | Yes | AGROVOC | fertilizer application | http://aims.fao.org/aos/agrovoc/c_10795 | Partial | activities > application > fertilizer application | Camila | Metodo de aplicacion | Yes | AGRO | application method (fertilizer application technique) | http://purl.obolibrary.org/obo/AGRO_00000036 | Yes | A plan specification which describes how a material entity is applied to another material entity.
Fert.Method | Each row of this table represents a fertilizer application https://agrovoc.fao.org/browse/agrovoc/en/page/c_10795 | F.Physical | No | Fertilizer Physical Processing | Character | Physical characteristics of a fertilizer, such as pelletting or supergranulation. |  | lookup_levels$F.Physical | NA | No | AGROVOC |  |  | No
Fert.Method | Each row of this table represents a fertilizer application https://agrovoc.fao.org/browse/agrovoc/en/page/c_10795 | F.Mechanization | No | Fertilizer Mechanization | Character | Was manual, animal or mechanized effort used to apply fertilizer? |  | lookup_levels$F.Mechanization | NA | No | AGROVOC | agricultural mechanization | http://aims.fao.org/aos/agrovoc/c_39f65d19 | Yes | technology > technological changes > modernization > mechanization > agricultural mechanization
Fert.Method | Each row of this table represents a fertilizer application https://agrovoc.fao.org/browse/agrovoc/en/page/c_10795 | F.Source | No | Fertilizer Source | Character | Only required for organic materials like compost, manure or residues. |  | lookup_levels$M.Source | NA | Only required if Fertilizer[F.Type==Fert.Method$F.Type, F.Category == "Organic" ] | AGROVOC |  |  | No |  | Camila | Fuente de fertilizante | No
Fert.Method | Each row of this table represents a fertilizer application https://agrovoc.fao.org/browse/agrovoc/en/page/c_10795 | F.Fate | No | What happened to the material? The mulched fate can only be used with manures or composts. Mulched organic materials that are not biosolids, compost or manure should be recorded in mulch and crop residues section. | Character |  |  | lookup_levels$M.Fate | NA | Only required if Fertilizer[F.Type==Fert.Method$F.Type, F.Category == "Organic" ] | AGROVOC |  |  | No |  | Camila |  | No
Fert.Method | Each row of this table represents a fertilizer application https://agrovoc.fao.org/browse/agrovoc/en/page/c_10795 | Site.ID | No | Site Name | Character | Site Name |  | Site.Out$Site.ID
Fert.Method | Each row of this table represents a fertilizer application https://agrovoc.fao.org/browse/agrovoc/en/page/c_10795 | Time | No | Time Period | Character | Time Period |  | Time$Times
Fert.Method | Each row of this table represents a fertilizer application https://agrovoc.fao.org/browse/agrovoc/en/page/c_10795 | F.Date.Start | No | Start Date | Date | State date of fertilizer application. Where there is uncertainty around the exact timing of application the start and end date fields can be used to create a window that represents this. For example if a paper states fertilizer was applied in May 2020 we would state start date = 01/05/2020 and end date = 31/05/2020. |  | NA | Should correspond to time period chosen | No | AGROVOC | treatment date | http://aims.fao.org/aos/agrovoc/c_27921 | Yes |  |  |  | Yes | AGRO | agronomic fertilization date | http://purl.obolibrary.org/obo/AGRO_00010143 | Yes | The time of an agronomic fertilization The tim
Fert.Method | Each row of this table represents a fertilizer application https://agrovoc.fao.org/browse/agrovoc/en/page/c_10795 | F.Date.End | No | End Date | Date | End date of fertilizer application. Where there is uncertainty around the exact timing of application the start and end date fields can be used to create a window that represents this. For example if a paper states fertilizer was applied in May 2020 we would state start date = 01/05/2020 and end date = 31/05/2020. |  | NA | Should not be less than Fert.Method$F.Date.Start | No | AGROVOC | treatment date | http://aims.fao.org/aos/agrovoc/c_27921 | Yes |  |  |  | Yes | AGRO | agronomic fertilization date | http://purl.obolibrary.org/obo/AGRO_00010143 | Yes | The time of an agronomic fertilization The tim
Fert.Method | Each row of this table represents a fertilizer application https://agrovoc.fao.org/browse/agrovoc/en/page/c_10795 | F.Date | No | Application Date as dd/mm | Character |  |  | NA | dd/mm | No | AGROVOC | treatment date | http://aims.fao.org/aos/agrovoc/c_27921 | Yes | time > timing > treatment date | Camila | Fecha de aplicacion | Yes | AGRO | fertilizer application date | http://purl.obolibrary.org/obo/AGRO_00000593 | Yes | Date of the fertilizer application
Fert.Method | Each row of this table represents a fertilizer application https://agrovoc.fao.org/browse/agrovoc/en/page/c_10795 | F.Date.Stage | No | Application Date as Crop Stage | Character |  |  | Free Text | Need developing | No | AGROVOC | treatment date plant developmental stages | http://aims.fao.org/aos/agrovoc/c_27921 http://aims.fao.org/aos/agrovoc/c_5959 | Yes | time > timing > treatment date stages > developmental stages > plant developmental stages | Camila | Fecha de aplicacion ¦ Etapa fenologica dle cultivo | Yes | AGRO CO | fertilizer application date growth stage | http://purl.obolibrary.org/obo/AGRO_00000593 http://www.cropontology.org/rdf/CO_321:0000016 | Yes | Date of the fertilizer application growth/developmental stages based on zadoks decimal code.
Fert.Method | Each row of this table represents a fertilizer application https://agrovoc.fao.org/browse/agrovoc/en/page/c_10795 | F.Date.DAP | No | Application Date as Days Before or After Planting | Integer | Enter days before planting as a minus number. If activity is done at planting then enter "0". |  |  | Range -100 to 100 | No | AGROVOC | treatment date | http://aims.fao.org/aos/agrovoc/c_27921 | Partial | time > timing > treatment date | Camila | Fecha de aplicacion en dias antes o despues de siembra | Yes | AGRO | fertilizer application date | http://purl.obolibrary.org/obo/AGRO_00000593 | Partial | Date of the fertilizer application
Fert.Method | Each row of this table represents a fertilizer application https://agrovoc.fao.org/browse/agrovoc/en/page/c_10795 | F.Date.DAE | No | Application Date as Days After Emergence | Integer | Enter days before emergence as a minus number. If activity is done at emergence then enter "0". |  |  | Range -100 to 100 | No | AGROVOC | treatment date | http://aims.fao.org/aos/agrovoc/c_27921 | Partial | time > timing > treatment date | Camila | Fecha de aplicacion en dias antes o despues de emergencia | Yes | AGRO | fertilizer application date | http://purl.obolibrary.org/obo/AGRO_00000593 | Partial | Date of the fertilizer application
Fert.Method | Each row of this table represents a fertilizer application https://agrovoc.fao.org/browse/agrovoc/en/page/c_10795 | F.Date.Text | No | Application Date as Other Text Description | Character |  |  | Free Text | NA | No | AGROVOC | treatment date | http://aims.fao.org/aos/agrovoc/c_27921 | (Yes) | time > timing > treatment date | Camila | Fecha de tratamiento | Yes | AGRO | fertilizer application date | http://purl.obolibrary.org/obo/AGRO_00000593 | (Yes) | Date of the fertilizer application
Fert.Method |  | B.Code | Yes | NA | Character |  |  | Pub.Out$B.Code | NA | NA | NA | NA | NA | NA | NA |  |  | NA | NA | NA | NA | NA
Fert.Method | FIELD NOT REQUIRED | Fert.Code1 | Yes | FIELD NOT REQUIRED | Character |  |  | Fertilizer[F.Type==Fert.Method$F.Type,Fert.Code1] | NA | NA | NA | NA | NA | NA | NA |  |  | NA | NA | NA | NA | NA
Fert.Method | FIELD NOT REQUIRED | Fert.Code2 | Yes | FIELD NOT REQUIRED | Character |  |  | Fertilizer[F.Type==Fert.Method$F.Type,Fert.Code2] | NA | NA | NA | NA | NA | NA | NA |  |  | NA | NA | NA | NA | NA
Fert.Method | FIELD NOT REQUIRED | Fert.Code3 | Yes | FIELD NOT REQUIRED | Character |  |  | Fertilizer[F.Type==Fert.Method$F.Type,Fert.Code3] | NA | NA | NA | NA | NA | NA | NA |  |  | NA | NA | NA | NA | NA
Fert.Method | FIELD NOT REQUIRED | F.Level.Name2 | Yes | FIELD NOT REQUIRED | Character | An alternative practice name field generated by an R function in the excel import script, probably not required. I think it was created to link Fert.Out and Fert.Methods tables as some sort of harmonization/QC process. |  | Fert.Out[F.Level.Name==Fert.Method$F.Level.Name,F.Level.Name2] | NA | NA | NA | NA | NA | NA | NA |  |  | NA | NA | NA | NA | NA
Chems.Out |  | C.Structure | No | Does chemical practice structure outcome reporting? | Character | Is this practice a focus of the experiment? Does it structure the outcomes? e.g. a factorial design of Fertilizer A & B and Insecticide A,B & C. Where chems are used to control pests or weeds in certain treatments, but are not a focus, record "No". |  | Yes, No, Uncertain | NA | Yes | NA | NA | NA | NA | NA |  |  | NA | NA | NA | NA | NA
Chems.Out |  | C.Level.Name | No | Chemical Practice Name | Character | Choose a easy to recognize name for the chemical practice, you will use this name to reference it when building treatments later in the extraction process. Avoid using special characters. |  | Free Text | NA | Yes | NA | NA | NA | NA | NA |  |  | NA | NA | NA | NA | NA
Chems.Out |  | C.Type | No |  | Character |  |  | unique(Chemicals$C.Type) | NA | Yes | AGROVOC | agrochemicals | http://aims.fao.org/aos/agrovoc/c_24430 | (Yes) | substances > chemicals > agrochemicals | Camila | Agro-quimicos | Yes | CHEBI | agrochemical | http://purl.obolibrary.org/obo/CHEBI_33286 | (Yes) | An agrochemical is a substance that is used in agriculture or horticulture.
Chems.Out |  | C.Name | No | Name of Chemical/Product Applied | Character | Please use active ingredient name over trade-name of product, unless the product contains multiple active ingredients then it is acceptible to use the product name. |  | Chemicals[C.Type==Chems.Out$C.Type,C.Name] & Free Text | NA | Yes | AGROVOC | agrochemicals | http://aims.fao.org/aos/agrovoc/c_24430 | (Yes) | substances > chemicals > agrochemicals | Camila | Agro-quimicos | Yes | CHEBI | agrochemical | http://purl.obolibrary.org/obo/CHEBI_33286 | (Yes) | An agrochemical is a substance that is used in agriculture or horticulture.
Chems.Out | FIELD NOT REQUIRED | C.IUPAC | (Yes) | FIELD NOT REQUIRED | Character |  |  | Chemicals[C.Name==Chems.Out$C.Name,C.IUPAC] & Free Text | NA | NA | AGROVOC |  |  | No |  |  |  | No | CHEBI | IUPAC NAME | http://purl.obolibrary.org/obo/chebi#IUPAC_NAME | Yes
Chems.Out |  | C.AI.Amount | No | Active Ingredient Amount in Product | Numeric |  |  | NA | Depends on Unit | No | AGROVOC |  |  | No |  |  |  | No |  |  |  | No
Chems.Out |  | C.AI.Unit | No | Active Ingredient Unit | Character |  |  | lookup_levels$C.AI.Unit | NA | No | AGROVOC |  |  | No |  | Camila | Unidad - Ingrediente activo | Yes | IAO | measurement unit label | http://purl.obolibrary.org/obo/IAO_0000003 | (Yes) | A measurement unit label is as a label that is part of a scalar measurement datum and denotes a unit of measure.
Chems.Out |  | C.Amount | No | Application Rate or Amount | Numeric |  |  | NA | Depends on Unit | No | AGROVOC | application rates | https://agrovoc.fao.org/browse/agrovoc/en/page/c_16113 | Yes | measure > application rates | Camila | Cantidad aplicada | No |  |  |  | No
Chems.Out |  | C.Unit | No | Unit of Application | Character |  |  | lookup_levels$C.Unit | NA | No | AGROVOC |  |  | No |  | Camila | Unidad de la aplicacion | Yes | IAO | measurement unit label | http://purl.obolibrary.org/obo/IAO_0000003 | (Yes) | A measurement unit label is as a label that is part of a scalar measurement datum and denotes a unit of measure.
Chems.Out |  | C.Applications | No | Total Number of Applications | Integer | Use when dates are not provided, but a total number of sprays is. |  |  |  | No | AGROVOC |  |  | No |  | Camila | Numero total de aplicaciones | No |  |  |  | No
Chems.Out |  | C.Date |  | Application Date as dd/mm | Character |  |  | NA | dd/mm | No | AGROVOC | treatment date | http://aims.fao.org/aos/agrovoc/c_27921 | Yes | time > timing > treatment date | Camila | Fecha de aplicacion | Yes | AGRO | treatment date | http://purl.obolibrary.org/obo/AGRO_00010133 | Yes | The time of a treatment
Chems.Out |  | C.Mechanization | No | Chemicals Mechanization | Character | Was manual, animal or mechanized effort used to apply chemicals or similar materials? |  | lookup_levels$F.Mechanization | NA | No | AGROVOC | agricultural mechanization | http://aims.fao.org/aos/agrovoc/c_39f65d19 | Yes | technology > technological changes > modernization > mechanization > agricultural mechanization
Chems.Out |  | C.Date.Stage |  | Application Date as Crop Stage | Character |  |  | Free Text | Need developing | No | AGROVOC | treatment date plant developmental stages | http://aims.fao.org/aos/agrovoc/c_27921 http://aims.fao.org/aos/agrovoc/c_5959 | Yes | time > timing > treatment date stages > developmental stages > plant developmental stages | Camila | Fecha de aplicacion ¦ Estado fenologico del cultivo | Yes | AGRO CO | treatment date growth stage | http://purl.obolibrary.org/obo/AGRO_00010133 http://www.cropontology.org/rdf/CO_321:0000016 | Yes | The time of a treatment growth/developmental stages based on zadoks decimal code.
Chems.Out |  | C.Date.DAP |  | Application Date as Days Before or After Planting | Integer | Enter days before planting as a minus number. If activity is done at planting then enter "0". |  | NA | Range -100 to 100 | No | AGROVOC | treatment date | http://aims.fao.org/aos/agrovoc/c_27921 | Partial | time > timing > treatment date | Camila | Fecha de aplicacion en dias antes o despues de la siembra | Yes | AGRO | treatment date | http://purl.obolibrary.org/obo/AGRO_00010133 | Partial | The time of a treatment
Chems.Out |  | C.Date.Text |  | Application Date: Text Description | Character |  |  | Free Text | NA | No | AGROVOC | treatment date | http://aims.fao.org/aos/agrovoc/c_27921 | (Yes) | time > timing > treatment date | Camila | Fecha de tratamiento | Yes | AGRO | treatment date | http://purl.obolibrary.org/obo/AGRO_00010133 | (Yes) | The time of a treatment
Chems.Out |  | B.Code | Yes | NA | Character |  |  | Pub.Out$B.Code | NA | NA | NA | NA | NA | NA | NA |  |  | NA | NA | NA | NA | NA
Chems.Out | FIELD NOT REQUIRED | C.Code | Yes | FIELD NOT REQUIRED | Character | Adds an ERA code for herbicide use, "h66.1" |  | Chems.Out[C.Type=="Herbicide",C.Code:="h66.1"] | NA | NA | NA | NA | NA | NA | NA |  |  | NA | NA | NA | NA | NA
Weed.Out | Weeding Practices. This section is for physical weeding practices only, herbicide applications should be noted under the chemicals tab. | W.Level.Name |  | Weeding Practice Name | Character | Choose a easy to recognize name for the weeding practice, you will use this name to reference it when building treatments later in the extraction process. Avoid using special characters. |  | Free Text | NA | Yes | NA | NA | NA | NA | NA | Camila | Nombre de practica de manejo de maleza | NA | NA | NA | NA | NA
Weed.Out |  | W.Method | No | Weeding Method | Character |  |  | lookup_levels$W.Type or Free Text | NA | Yes | AGROVOC | mechanical weed control | http://aims.fao.org/aos/agrovoc/c_24200 | Partial | methods > control methods > pest control > weed control > mechanical weed control | Camila | Control mecanico de malezas | Yes | AGRO | mechanical control weeding process | http://purl.obolibrary.org/obo/AGRO_00002054 | Partial | A weeding process in which physical means such as barriers, traps and handpicking, or physical conditions like high temperature, are used to control unwanted weeds.
Weed.Out |  | W.Freq | No | Weeding Frequency | Character |  |  | Free Text | None | No | AGROVOC |  |  | No |  | Camila | Frecuencia en el control de malezas | Yes | AGRO | number of weedings (number of weeding interventions) | http://purl.obolibrary.org/obo/AGRO_00010018 | Partial | The occurrence of a weeding process
Weed.Out |  | W.Freq.Time | No | Weeding Time Unit | Character |  |  | lookup_levels$Time.Units | NA | No | NA | NA | NA | NA | NA | Camila | Tiempo en el maniejo de maleza | NA | NA | NA | NA | NA
Weed.Out |  | W.New.Method | Yes | NA | Character | Is this a practice not in Levels[["W.Type"]]? |  | Yes, No | NA | NA | NA | NA | NA | NA | NA |  |  | NA | NA | NA | NA | NA
Weed.Out |  | W.Notes | No | Weeding Notes | Character |  |  | Free Text | NA | NA | NA | NA | NA | NA | NA |  |  | NA | NA | NA | NA | NA
Weed.Out |  | B.Code | Yes | NA | Character |  |  | Pub.Out$B.Code | NA | NA | NA | NA | NA | NA | NA |  |  | NA | NA | NA | NA | NA
Weed.Out |  | W.Code | Yes | NA | Character | Adds an ERA code for mechanincal weeding "h66.2" |  | Weed.Out[!W.Method %in% c("Mechanical","Ploughing"),W.Code:="h66.2"] | NA | NA | NA | NA | NA | NA | NA |  |  | NA | NA | NA | NA | NA
Res.Out | This tab is primarily for the addition of non-composted organic materials that DO NOT come from experimental crops, use the crop residue column in the Make.Trt, Intercrop or Rotation tabs to record residues from a preceeding season. Record mulching of compost or manure in the Nutrients practice tab. | M.Level.Name | No | Practice Name | Character | Choose a easy to recognize name for the practice, you will use this name to reference it when building treatments later in the extraction process. Avoid using special characters. |  | Free Text | None | Yes | NA | NA | NA | NA | NA |  |  | NA | NA | NA | NA | NA
Res.Out |  | P1 | No | ERA practice 1 | Character |  |  | Practices[Practice %in% c("Agroforestry Pruning","Mulch","Crop Residue","Crop Residue Incorporation"),Subpractice] | NA | Yes | AGROVOC | crop residues | http://aims.fao.org/aos/agrovoc/c_16118 | Partial | substances > wastes > organic wastes > agricultural wastes > crop residues | Camila | Residuos de cultivo | Yes | AGRO | crop residue management process (residue management) | http://purl.obolibrary.org/obo/AGRO_00000005 | Yes | A planned process in which the thickness of crop residue on the surface of an agricultural field is managed.
Res.Out |  | P2 | No | ERA practice 2 | Character |  |  | Practices[Practice %in% c("Agroforestry Pruning","Mulch","Crop Residue","Crop Residue Incorporation"),Subpractice] | Res.Out$P2 != Res.Out$P1 | No | AGROVOC | crop residues | http://aims.fao.org/aos/agrovoc/c_16118 | Partial | substances > wastes > organic wastes > agricultural wastes > crop residues | Camila | Residuos de cultivo | Yes | AGRO | crop residue management process (residue management) | http://purl.obolibrary.org/obo/AGRO_00000005 | Yes | A planned process in which the thickness of crop residue on the surface of an agricultural field is managed.
Res.Out |  | P3 | No | ERA practice 3 | Character |  |  | Practices[Practice %in% c("Agroforestry Pruning","Mulch","Crop Residue","Crop Residue Incorporation"),Subpractice] | !any(Res.Out$P3 %in% Res.Out[,c("P1","P2")]) | No | AGROVOC | crop residues | http://aims.fao.org/aos/agrovoc/c_16118 | Partial | substances > wastes > organic wastes > agricultural wastes > crop residues | Camila | Residuos de cultivo | Yes | AGRO | crop residue management process (residue management) | http://purl.obolibrary.org/obo/AGRO_00000005 | Yes | A planned process in which the thickness of crop residue on the surface of an agricultural field is managed.
Res.Out |  | P4 | No | ERA practice 4 | Character |  |  | Practices[Practice %in% c("Agroforestry Pruning","Mulch","Crop Residue","Crop Residue Incorporation"),Subpractice] | !any(Res.Out$P4 %in% Res.Out[,c("P1","P2","P3")]) | No | AGROVOC | crop residues | http://aims.fao.org/aos/agrovoc/c_16118 | Partial | substances > wastes > organic wastes > agricultural wastes > crop residues | Camila | Residuos de cultivo | Yes | AGRO | crop residue management process (residue management) | http://purl.obolibrary.org/obo/AGRO_00000005 | Yes | A planned process in which the thickness of crop residue on the surface of an agricultural field is managed.
Res.Out |  | M.Codes | Yes | NA | Character |  |  | Concatenation of P1 to P4 fields. | NA | NA | NA | NA | NA | NA | NA |  |  | NA | NA | NA | NA | NA
Res.Out |  | M.Notes | No | Notes | Character |  |  | Free Text | NA | No | NA | NA | NA | NA | NA |  |  | NA | NA | NA | NA | NA
Res.Out |  | M.NO | No | Total amount of elemental N (Nitrogen) from addition of non-composted organic materials | Numeric |  |  | NA | Depends on Unit | No | AGROVOC | nitrogen content | http://aims.fao.org/aos/agrovoc/c_5193 | ERA = Compound | properties > composition > proximate composition > nitrogen content | Camila | Contenido de nitrogeno | Yes | CHEBI AGRO | elemental nitrogen | http://purl.obolibrary.org/obo/CHEBI_33267 http://purl.obolibrary.org/obo/AGRO_00002039 | ERA = Compound
Res.Out |  | M.PO | No | Total amount of elemental P (Phosphorus) from addition of non-composted organic materials | Numeric |  |  | NA | Depends on Unit | No | AGROVOC | phosphorus | http://aims.fao.org/aos/agrovoc/c_5804 | ERA = Compound | substances > elements > nonmetals > phosphorus | Camila | Fosforo | Yes | CHEBI AGRO | elemental phosphorus | http://purl.obolibrary.org/obo/CHEBI_33464 http://purl.obolibrary.org/obo/AGRO_00002039 | ERA = Compound
Res.Out |  | M.KO | No | Total amount of elemental K (Potassium) from addition of non-composted organic materials | Numeric |  |  | NA | Depends on Unit | No | AGROVOC | potassium | http://aims.fao.org/aos/agrovoc/c_6139 | ERA = Compound | substances > elements > metallic elements > alkali metals > potassium | Camila | Potasio organico total | Yes | CHEBI AGRO | elemental potassium | http://purl.obolibrary.org/obo/CHEBI_37247 http://purl.obolibrary.org/obo/AGRO_00002039 | ERA = Compound
Res.Out |  | M.Unit | No | NPK Unit of Measurement | Character | The unit of measurement for total organic NPK numbers. |  | lookup_levels$F.Unit | NA | If any of Res.Out$M.NO, Res.Out$M.PO or Res.Out$M.KO are completed then this field is required. | AGROVOC |  |  | No |  | Camila | Unidad de medida NPK | Yes | IAO | measurement unit label | http://purl.obolibrary.org/obo/IAO_0000003 | (Yes) | A measurement unit label is as a label that is part of a scalar measurement datum and denotes a unit of measure.
Res.Out |  | B.Code | Yes | NA | Character |  |  | Pub.Out$B.Code | NA | NA | NA | NA | NA | NA | NA
Res.Method | This table records details of exactly what organic residue is added, where it is from, how much is added, what happens to it and when it is added. | M.Level.Name | No | Practice Name | Character |  |  | Res.Out$M.Level.Name | NA | NA | NA | NA | NA | NA | NA | Camila | Nombre practica | NA | NA | NA | NA | NA
Res.Method |  | M.Tree | No | Tree (plant species) | Character | Only required if a material comes from a tree or shrub |  | Tree$Tree.Latin.Name | NA | No | AGROVOC | woody plants | http://aims.fao.org/aos/agrovoc/c_26837 | Yes | organisms > plants > woody plants | Camila | Plantas leñosas | No | PPO | woody plant | http://purl.obolibrary.org/obo/PPO_0001001 | Yes
Res.Method |  | M.Material | No | Mulch Material Applied | Character | Choose from the list or add a new material if the list does not contain a suitable match. Please specifiy the type of any new materials add in the column to the left. You do not need to enter any details about mulched crop residues here. |  | Residues$M.Material or if a tree/shrub entered lookup_levels$Tree.Materials or Free Text | None | Yes | AGROVOC | mulches | http://aims.fao.org/aos/agrovoc/c_4977 | Yes | substances > soil amendments > mulches |  |  | Yes | AGRO | mulch | http://purl.obolibrary.org/obo/AGRO_00000092 | Yes
Res.Method |  | M.Source | No | Source of Material | Character | In-field: From inside the experimental field On-farm: From outside the experimental field within the same landholding. Off-farm: From outside the farm |  | lookup_levels$M.Source | NA | No | AGROVOC |  |  | No |  | Camila | Fuente de material | No |  |  |  | No
Res.Method |  | M.Amount | No | Amount of Material Applied | Numeric |  |  | NA | Depends on Unit | No | AGROVOC |  |  | No |  | Camila | Cantidad de material aplicado | Yes | AGRO | mulch amount | http://purl.obolibrary.org/obo/AGRO_00010013 | Yes | The area density of a mulch
Res.Method |  | M.Unit | No | Unit of Application | Character |  |  | lookup_levels$M.Unit"] | NA | Required if Res.Method$M.Amount has a value | AGROVOC |  |  | No |  | Camila | Unidad de aplicacion | Yes | IAO | measurement unit label | http://purl.obolibrary.org/obo/IAO_0000003 | (Yes) | A measurement unit label is as a label that is part of a scalar measurement datum and denotes a unit of measure.
Res.Method |  | M.Fate | No | The Fate of The Material | Character |  |  | lookup_levels$M.Fate"] | NA | Yes | AGROVOC |  |  | No |  |  |  | No |  |  |  | No
Res.Method |  | M.Cover | No | Coverage of Material Applied as Mulch (%) | Numeric |  |  | NA | Range 0-100 | No | AGROVOC |  |  | No |  |  |  | Yes | AGRO | mulch percent coverage (soil mulch coverage) | http://purl.obolibrary.org/obo/AGRO_00000439 | Yes | The area of a mulch
Res.Method |  | M.Date | No | Application Date: dd/mm | Character |  |  | NA | dd/mm | No | AGROVOC | treatment date | http://aims.fao.org/aos/agrovoc/c_27921 | Yes | time > timing > treatment date | Camila | Fecha de aplicacion | Yes | AGRO | treatment date | http://purl.obolibrary.org/obo/AGRO_00010133 | Yes | The time of a treatment
Res.Method |  | M.Date.Stage | No | Application Date: Crop Stage | Character |  |  | Free Text | Need developing | No | AGROVOC | treatment date plant developmental stages | http://aims.fao.org/aos/agrovoc/c_27921 http://aims.fao.org/aos/agrovoc/c_5959 | Yes | time > timing > treatment date stages > developmental stages > plant developmental stages | Camila | Fecha de aplicacion: Estado fenologico del cultivo | Yes | AGRO CO | treatment date growth stage | http://purl.obolibrary.org/obo/AGRO_00010133 http://www.cropontology.org/rdf/CO_321:0000016 | Yes | The time of a treatment growth/developmental stages based on zadoks decimal code.
Res.Method |  | M.Date.DAP | No | Application Date: Days before/after planting | Integer | Enter days before planting as a minus number. If activity is done at planting then enter "0". |  | NA | Range -100 to 100 | No | AGROVOC | treatment date | http://aims.fao.org/aos/agrovoc/c_27921 | Partial | time > timing > treatment date | Camila | Fecha de aplicacion: Dias antes o despues de la siembra | Yes | AGRO | treatment date | http://purl.obolibrary.org/obo/AGRO_00010133 | Partial | The time of a treatment
Res.Method |  | M.Date.Text | No | Application Date: Text Description | Character |  |  | Free Text | NA | No | AGROVOC | treatment date | http://aims.fao.org/aos/agrovoc/c_27921 | (Yes) | time > timing > treatment date | Camila | Fecha de aplicacion | Yes | AGRO | treatment date | http://purl.obolibrary.org/obo/AGRO_00010133 | (Yes) | The time of a treatment
Res.Method | FIELD NOT REQUIRED | M.New.Tree | Yes | FIELD NOT REQUIRED
Res.Method | FIELD NOT REQUIRED | M.New.Material | Yes | FIELD NOT REQUIRED
Res.Method | FIELD NOT REQUIRED | M.Material.Type | No | FIELD NOT REQUIRED
Res.Method | FIELD NOT REQUIRED | M.Material.Type,New | No | FIELD NOT REQUIRED
Res.Method |  | B.Code | Yes | NA | Character |  |  | Pub.Out$B.Code | NA | NA | NA | NA | NA | NA | NA |  |  | NA | NA | NA | NA | NA | NA
Res.Composition | This table records the compostion of the residue materials. | M.Tree | No | Mulch: Tree | Character | The mulch material as created in the Res.Method tab |  | Res.Method$Tree | NA | One of Res.Composition$M.Tree or Res.Composition$M.Material is required | NA | NA | NA | NA | NA |  |  | NA | NA | NA | NA | NA | NA
Res.Composition |  | M.Material | No | Mulch: Other | Character | The mulch material as created in the Res.Method tab |  | Res.Method$Material | NA | One of Res.Composition$M.Tree or Res.Composition$M.Material is required | NA | NA | NA | NA | NA |  |  | NA | NA | NA | NA | NA | NA
Res.Composition |  | M.DW | No | Dry Weight? | Character | Is composition reported for dry weight? |  | Yes, No | NA | Yes | AGROVOC |  |  | No |  | Camila | Contenido de materia seca | Yes | AGRO | dry crop residue | The dry of a crop residue | Partial
Res.Composition |  | M.DM | No | Dry Matter | Numeric | Dry matter is calculated as the difference between the total weight and the moisture content. It is usually obtained by oven-drying, but there are methods specific to products such as silages, fats and molasses. Usually abbreviated as DM. Source: Feedipedia |  | NA | None implemented, but possible | No | AGROVOC | dry matter content | http://aims.fao.org/aos/agrovoc/c_2398 | Yes | properties > composition > proximate composition > dry matter content | Camila | Contenido de materia seca | Yes | AGRO |  |  | No
Res.Composition |  | M.OC | No | Organic Carbon (OC) | Numeric | Organic Carbon (OC) |  | NA | Depends on Unit | No | AGROVOC | organic carbon | http://aims.fao.org/aos/agrovoc/c_2f82b0a2 | Partial | substances > elements > nonmetals > carbon > organic carbon | Camila | Carbono organico
Res.Composition |  | M.N | No | Nitrogen (Unspecified) | Numeric | Nitrogen (Unspecified) |  | NA | Depends on Unit | No | AGROVOC | nitrogen content | http://aims.fao.org/aos/agrovoc/c_5193 | Yes | properties > composition > proximate composition > nitrogen content | Camila | Contenido de nitrogeno
Res.Composition |  | M.TN | No | Total Nitrogen (TN) | Numeric | Total Nitrogen (TN) |  | NA | Depends on Unit | No | AGROVOC | total nitrogen | http://aims.fao.org/aos/agrovoc/c_bdc779f4 | Yes | properties > composition > proximate composition > nitrogen content > total nitrogen | Camila | Nitrogeno total
Res.Composition |  | M.AN | No | Available Nitrogen (AN) | Numeric | Available Nitrogen (AN) |  | NA | Depends on Unit | No | AGROVOC | plant available nitrogen | http://aims.fao.org/aos/agrovoc/c_05f1777f | Yes | properties > composition > proximate composition > nitrogen content > plant available nitrogen | Camila | Nitrogeno disponible para la planta
Res.Composition |  | M.CN | No | Carbon: Nitrogen (C/N) Ratio | Numeric | Carbon: Nitrogen (C/N) Ratio |  | NA | Depends on Unit | No | AGROVOC |  |  | No |  | Camila | Relacion C:N
Res.Composition |  | M.P | No | Phosphorous (Unspecified) | Numeric | Phosphorous (Unspecified) |  | NA | Depends on Unit | No | AGROVOC | phosphorus | http://aims.fao.org/aos/agrovoc/c_5804 | Partial | substances > elements > nonmetals > phosphorus | Camila | Fosforo
Res.Composition |  | M.TP | No | Total Phosphorous (TP) | Numeric | Total Phosphorous (TP) |  | NA | Depends on Unit | No | AGROVOC | phosphorus | http://aims.fao.org/aos/agrovoc/c_5804 | Partial | substances > elements > nonmetals > phosphorus | Camila | Fosforo
Res.Composition |  | M.AP | No | Available Phosphorous (AP) | Numeric | Available Phosphorous (AP) |  | NA | Depends on Unit | No | AGROVOC | phosphorus | http://aims.fao.org/aos/agrovoc/c_5804 | Partial | substances > elements > nonmetals > phosphorus | Camila | Fosforo
Res.Composition |  | M.K | No | Potassium (K) | Numeric | Potassium (K) |  | NA | Depends on Unit | No | AGROVOC | potassium | http://aims.fao.org/aos/agrovoc/c_6139 | Partial |  | Camila | Potasio
Res.Composition |  | M.pH | No | pH | Numeric | pH |  | NA | Depends on Unit | No | AGROVOC | pH | http://aims.fao.org/aos/agrovoc/c_5753 | Yes | properties > chemicophysical properties > pH | Camila | pH
Res.Composition |  | M.DM.Unit | No | Dry Matter Unit | Character |  |  | lookup_levels$Soil.SOM.Unit | NA | The unit needs to be filled if a corresponding value is entered for this parameter. | AGROVOC |  |  | No |  | Camila | Materia seca (unidad) | Yes | IAO | measurement unit label | http://purl.obolibrary.org/obo/IAO_0000003 | (Yes) | A measurement unit label is as a label that is part of a scalar measurement datum and denotes a unit of measure.
Res.Composition |  | M.OC.Unit | No | Organic Carbon (OC) Unit | Character |  |  | lookup_levels$Soil.SOM.Unit | NA | The unit needs to be filled if a corresponding value is entered for this parameter. | AGROVOC |  |  | No |  | Camila | carbono organico (unidad) | Yes | IAO | measurement unit label | http://purl.obolibrary.org/obo/IAO_0000003 | (Yes) | A measurement unit label is as a label that is part of a scalar measurement datum and denotes a unit of measure.
Res.Composition |  | M.N.Unit | No | Nitrogen (Unspecified) Unit | Character |  |  | lookup_levels$Soil.N.Unit | NA | The unit needs to be filled if a corresponding value is entered for this parameter. | AGROVOC |  |  | No |  | Camila | Nitrogeno (unidad) | Yes | IAO | measurement unit label | http://purl.obolibrary.org/obo/IAO_0000003 | (Yes) | A measurement unit label is as a label that is part of a scalar measurement datum and denotes a unit of measure.
Res.Composition |  | M.TN.Unit | No | Total Nitrogen (TN) Unit | Character |  |  | lookup_levels$Soil.N.Unit | NA | The unit needs to be filled if a corresponding value is entered for this parameter. | AGROVOC |  |  | No |  | Camila | Nitrogeno total (unidad) | Yes | IAO | measurement unit label | http://purl.obolibrary.org/obo/IAO_0000003 | (Yes) | A measurement unit label is as a label that is part of a scalar measurement datum and denotes a unit of measure.
Res.Composition |  | M.AN.Unit | No | Available Nitrogen (AN) Unit | Character |  |  | lookup_levels$Soil.N.Unit | NA | The unit needs to be filled if a corresponding value is entered for this parameter. | AGROVOC |  |  | No |  | Camila | Nitrogeno disponible (unidad) | Yes | IAO | measurement unit label | http://purl.obolibrary.org/obo/IAO_0000003 | (Yes) | A measurement unit label is as a label that is part of a scalar measurement datum and denotes a unit of measure.
Res.Composition |  | M.P.Unit | No | Phosphorous (Unspecified) Unit | Character |  |  | lookup_levels$Soil.N.Unit | NA | The unit needs to be filled if a corresponding value is entered for this parameter. | AGROVOC |  |  | No |  | Camila | Fosforo (unidad) | Yes | IAO | measurement unit label | http://purl.obolibrary.org/obo/IAO_0000003 | (Yes) | A measurement unit label is as a label that is part of a scalar measurement datum and denotes a unit of measure.
Res.Composition |  | M.TP.Unit | No | Total Phosphorous (TP) Unit | Character |  |  | lookup_levels$Soil.N.Unit | NA | The unit needs to be filled if a corresponding value is entered for this parameter. | AGROVOC |  |  | No |  | Camila | Fosforo total (unidad) | Yes | IAO | measurement unit label | http://purl.obolibrary.org/obo/IAO_0000003 | (Yes) | A measurement unit label is as a label that is part of a scalar measurement datum and denotes a unit of measure.
Res.Composition |  | M.AP.Unit | No | Available Phosphorous (AP) Unit | Character |  |  | lookup_levels$Soil.N.Unit | NA | The unit needs to be filled if a corresponding value is entered for this parameter. | AGROVOC |  |  | No |  | Camila | Fosforo disponible (unidad) | Yes | IAO | measurement unit label | http://purl.obolibrary.org/obo/IAO_0000003 | (Yes) | A measurement unit label is as a label that is part of a scalar measurement datum and denotes a unit of measure.
Res.Composition |  | M.K.Unit | No | Potassium (K) Unit | Character |  |  | lookup_levels$Soil.N.Unit | NA | The unit needs to be filled if a corresponding value is entered for this parameter. | AGROVOC |  |  | No |  | Camila | Potasio (unidad) | Yes | IAO | measurement unit label | http://purl.obolibrary.org/obo/IAO_0000003 | (Yes) | A measurement unit label is as a label that is part of a scalar measurement datum and denotes a unit of measure.
Res.Composition |  | M.pH.Method | No | pH Method | Character |  |  | lookup_levels$Soil.pH.Method | NA | The unit needs to be filled if a corresponding value is entered for this parameter. | AGROVOC |  |  | No |  | Camila | Metodo de medicion de pH | NA | NA | NA | NA | NA | NA | NA
Res.Composition |  | B.Code | Yes | NA | Character |  |  | Pub.Out$B.Code | NA | NA | NA | NA | NA | NA | NA |  |  | NA | NA | NA | NA | NA | NA | NA
Har.Out | Harvest practices | H.Level.Name | No | Practice Name | Character | Choose a easy to recognize name for the practice, you will use this name to reference it when building treatments later in the extraction process. Avoid using special characters. |  | Free Text | None | Yes | NA | NA | NA | NA | NA |  |  | NA | NA | NA | NA | NA | NA | NA
Har.Out |  | H.Prac | No | ERA Harvest Practice | Character | Choose a corresponding ERA practice |  | Practices[Practice=="Harvest Method",Subpractice] or Free Text | NA | Yes | AGROVOC | harvesting | http://aims.fao.org/aos/agrovoc/c_3500 | Yes | economic activities > agriculture > agricultural practices > agronomic practices > harvesting activities > production > crop production > cultivation > harvesting | Camila | Cosecha | Yes | AGRO | plant harvesting process (harvest) | http://purl.obolibrary.org/obo/AGRO_00000025 | Yes | A planned process in which the useful part or parts of the plant are gathered. | NA
Har.Out |  | H.Code | Yes | NA | Character |  |  | Practices[Practice==Har.Out$H.Prac,Code] | NA | NA | NA | NA | NA | NA | NA |  |  | NA | NA | NA | NA | NA | NA | NA
Har.Out |  | H.Notes | No | Notes | Character |  |  | Free Text | NA | NA | NA | NA | NA | NA | NA |  |  | NA | NA | NA | NA | NA | NA | NA
Har.Out |  | B.Code | Yes | NA | Character |  |  | Pub.Out$B.Code | NA | NA | NA | NA | NA | NA | NA |  |  | NA | NA | NA | NA | NA | NA | NA
pH.Out | pH amendments | pH.Level.Name | No | Practice Name | Character | Choose a easy to recognize name for the practice, you will use this name to reference it when building treatments later in the extraction process. Avoid using special characters. |  | Free Text | None | Yes | NA | NA | NA | NA | NA |  |  | NA | NA | NA | NA | NA | NA | NA
pH.Out |  | pH.Prac | No | ERA pH Practice | Character |  |  | Practices[Practice=="Water Harvesting",Subpractice] or Free Text | NA | Yes | AGROVOC | liming | http://aims.fao.org/aos/agrovoc/c_25206 | Partial | > management > resource management > natural resources management > soil management > liming |  |  | Yes | AGRO | liming process (liming) | http://purl.obolibrary.org/obo/AGRO_00000112 | Partial | A planned process in which a liming material is applied to soil to reduce acidity.
pH.Out | pH.Codes | pH.Codes | Yes | NA | Character |  |  | Practices[Practice==pH.Out$pH.Prac,Code] | NA | NA | NA | NA | NA | NA | NA |  |  | NA | NA | NA | NA | NA | NA | NA
pH.Out |  | pH.Notes | No | Notes | Character |  |  | Free Text | None | No | NA | NA | NA | NA | NA |  |  | NA | NA | NA | NA | NA | NA | NA
pH.Out |  | B.Code | Yes | NA | Character |  |  | Pub.Out$B.Code | NA | NA | NA | NA | NA | NA | NA |  |  | NA | NA | NA | NA | NA | NA | NA
pH.Method |  | pH.Level.Name | No | Practice Name | Character | Choose a easy to recognize name for the practice, you will use this name to reference it when building treatments later in the extraction process. Avoid using special characters. |  | pH.Out$pH.Level.Name | None | Yes | NA | NA | NA | NA | NA |  |  | NA | NA | NA | NA | NA | NA | NA
pH.Method |  | pH.Material | No | Material Applied | Character |  |  | lookup_levels$pH.Material or Free Text | None | Yes | AGROVOC | liming materials | http://aims.fao.org/aos/agrovoc/c_200 | Yes | substances > soil amendments > liming materials |  |  | Yes | AGRO | liming material | http://purl.obolibrary.org/obo/AGRO_00000197 | Yes | An environmental material containing calcium and/or magnesium compounds and applied to soil in order to neutralize soil acidity.
pH.Method |  | pH.ECCE | No | Effective Calcium Carbonate Equivalent (ECCE) | Numeric |  |  | NA | Depends on Unit | No | AGROVOC | calcium carbonate | http://aims.fao.org/aos/agrovoc/c_1197 | Partial | ... > chemical compounds > salts > inorganic acid salts > carbonates > calcium carbonate ... > chemical compounds > inorganic compounds > inorganic acid salts > carbonates > calcium carbonate |  |  | Yes | CHEBI | calcium carbonate | http://purl.obolibrary.org/obo/CHEBI_3311 | Partial | A calcium salt with formula CCaO3.
pH.Method |  | pH.CCE | No | Calcium Carbonate Equivalent (CCE) | Numeric |  |  | NA | Depends on Unit | No | AGROVOC | calcium carbonate | http://aims.fao.org/aos/agrovoc/c_1197 | Partial | ... > chemical compounds > salts > inorganic acid salts > carbonates > calcium carbonate ... > chemical compounds > inorganic compounds > inorganic acid salts > carbonates > calcium carbonate |  |  | Yes | CHEBI | calcium carbonate | http://purl.obolibrary.org/obo/CHEBI_3311 | Partial | A calcium salt with formula CCaO3.
pH.Method |  | pH.CaCO3 | No | % Calcium Carbonate (CaCO3) | Numeric |  |  | NA | Range 0-100 | No | AGROVOC | calcium carbonate | http://aims.fao.org/aos/agrovoc/c_1197 | Partial | ... > chemical compounds > salts > inorganic acid salts > carbonates > calcium carbonate ... > chemical compounds > inorganic compounds > inorganic acid salts > carbonates > calcium carbonate |  |  | Yes | CHEBI | calcium carbonate | http://purl.obolibrary.org/obo/CHEBI_3311 | Partial | A calcium salt with formula CCaO3.
pH.Method |  | pH.MgCO3 | No | % Magnesium Carbonate (MgCO3) | Numeric |  |  | NA | Range 0-100 | No | AGROVOC |  |  | No |  |  |  | Yes | CHEBI | magnesium carbonate | http://purl.obolibrary.org/obo/CHEBI_31793 | Partial | A magnesium salt with formula CMgO3. Its hydrated forms, particularly the di-, tri-, and tetrahydrates occur as minerals.
pH.Method |  | pH.Amount | No | Amount Applied | Numeric |  |  | NA | Depends on Unit | No | AGROVOC |  |  | No |  |  |  | No | None |  |  | No
pH.Method |  | pH.Unit | No | Unit of Application | Character |  |  | lookup_levels$F.Unit"] | NA | Required if pH.Method$pH.Amount has a value | AGROVOC |  |  | No |  |  |  | Yes | IAO | measurement unit label | http://purl.obolibrary.org/obo/IAO_0000003 | (Yes) | A measurement unit label is as a label that is part of a scalar measurement datum and denotes a unit of measure.
pH.Method |  | B.Code | Yes | NA | Character |  |  | Pub.Out$B.Code | NA | NA | NA | NA | NA | NA | NA |  |  | NA | NA | NA | NA | NA | NA | NA
Irrig.Out |  | I.Name | No | Practice Name | Character | Choose a easy to recognize name for the practice, you will use this name to reference it when building treatments later in the extraction process. Avoid using special characters. |  | Free Text | None | Yes | NA | NA | NA | NA | NA |  |  | NA | NA | NA | NA | NA | NA | NA
Irrig.Out |  | I.Amount | No | Amount of Water Applied | Numeric |  |  | NA | Depends on Unit | No | AGROVOC | irrigation rates | http://aims.fao.org/aos/agrovoc/c_25319 | Partial | measure > irrigation rates |  |  | Yes | AGRO | irrigation water quantity (irrigation depth) | http://purl.obolibrary.org/obo/AGRO_00000010 | Yes | Quantity of water applied per irrigation operation.
Irrig.Out |  | I.Date.Start | No | Date Start | Date |  |  | NA |  | No
Irrig.Out |  | I.Date.Start | No | Date End | Date |  |  | NA |  | No
Irrig.Out |  | I.Unit | No | Unit of Water Application | Character |  |  | lookup_levels$I.Unit"] | NA | Required if Irrig.Out$I.Amount has a value | AGROVOC |  |  | No |  |  |  | Yes | IAO | measurement unit label | http://purl.obolibrary.org/obo/IAO_0000003 | (Yes) | A measurement unit label is as a label that is part of a scalar measurement datum and denotes a unit of measure.
Irrig.Out |  | I.Water.Type | No | Type of Water Applied | Character |  |  | lookup_levels$I.Water.Type"] or Free Text | NA | No | AGROVOC | irrigation water | http://aims.fao.org/aos/agrovoc/c_3958 | Partial | substances > water > irrigation water |  |  | Yes | AGRO | irrigation source | http://purl.obolibrary.org/obo/AGRO_00000009 | Partial | A water body from which water is taken during an irrigation process and transported to the target of the irrigation process.
Irrig.Out | FIELD NOT REQUIRED | I.New.Unit | No | FIELD NOT REQUIRED
Irrig.Out | FIELD NOT REQUIRED | I.New.Type | No | FIELD NOT REQUIRED
Irrig.Out |  | B.Code | Yes | NA | Character |  |  | Pub.Out$B.Code | NA | NA | NA | NA | NA | NA | NA |  |  | NA | NA | NA | NA | NA | NA | NA
WH.Out |  | WH.Level.Name | No | Practice Name | Character | Choose a easy to recognize name for the practice, you will use this name to reference it when building treatments later in the extraction process. Avoid using special characters. |  | Free Text | None | Yes | NA | NA | NA | NA | NA |  |  | NA | NA | NA | NA | NA | NA | NA
WH.Out |  | P1 | No | ERA practice 1 | Character | Practices[Practice %in% c("Water Harvesting"),Subpractice] |  | NA | Yes | At least one entry in P1:P4 is required if there is a value entered for the practice name | AGROVOC | water harvesting | http://aims.fao.org/aos/agrovoc/c_25305 | Yes | activities > management > water management > water supply > water harvesting | Camila | Recoleccion de agua | Yes | AGRO | water harvesting (rainwater harvesting) | http://purl.obolibrary.org/obo/AGRO_00000589 | Yes
WH.Out |  | P2 | No | ERA practice 2 | Character | Practices[Practice %in% c("Water Harvesting"),Subpractice] |  | WH.Out$P2 != WH.Out$P1 | No | At least one entry in P1:P4 is required if there is a value entered for the practice name | AGROVOC | water harvesting | http://aims.fao.org/aos/agrovoc/c_25305 | Yes | activities > management > water management > water supply > water harvesting | Camila | Recoleccion de agua | Yes | AGRO | water harvesting (rainwater harvesting) | http://purl.obolibrary.org/obo/AGRO_00000589 | Yes
WH.Out |  | P3 | No | ERA practice 3 | Character | Practices[Practice %in% c("Water Harvesting"),Subpractice] |  | !any(WH.Out$P3 %in% WH.Out[,c("P1","P2")]) | No | At least one entry in P1:P4 is required if there is a value entered for the practice name | AGROVOC | water harvesting | http://aims.fao.org/aos/agrovoc/c_25305 | Yes | activities > management > water management > water supply > water harvesting | Camila | Recoleccion de agua | Yes | AGRO | water harvesting (rainwater harvesting) | http://purl.obolibrary.org/obo/AGRO_00000589 | Yes
WH.Out |  | P4 | No | ERA practice 4 | Character | Practices[Practice %in% c("Water Harvesting"),Subpractice] |  | !any(WH.Out$P4 %in% WH.Out[,c("P1","P2","P3")]) | No | At least one entry in P1:P4 is required if there is a value entered for the practice name | AGROVOC | water harvesting | http://aims.fao.org/aos/agrovoc/c_25305 | Yes | activities > management > water management > water supply > water harvesting | Camila | Recoleccion de agua | Yes | AGRO | water harvesting (rainwater harvesting) | http://purl.obolibrary.org/obo/AGRO_00000589 | Yes
WH.Out |  | WH.Codes | Yes | NA | Character | Concatenation of P1 to P4 fields. |  | NA | NA | NA | NA | NA | NA | NA | NA |  |  | NA | NA | NA | NA | NA | NA | NA
WH.Out |  | WH.Notes | No | Notes | Character |  |  | Free Text | NA | NA | NA | NA | NA | NA | NA |  |  | NA | NA | NA | NA | NA | NA | NA
WH.Out |  | B.Code | Yes | NA | Character |  |  | Pub.Out$B.Code | NA | NA | NA | NA | NA | NA | NA |  |  | NA | NA | NA | NA | NA | NA | NA
PO.Out |  | PO.Level.Name | No | Practice Name | Character | Choose a easy to recognize name for the practice, you will use this name to reference it when building treatments later in the extraction process. Avoid using special characters. |  | Free Text | None | Yes | NA | NA | NA | NA | NA |  |  | NA | NA | NA | NA | NA | NA | NA
PO.Out |  | P1 | No | ERA practice 1 | Character | Practices[Theme %in% c("Postharvest"),Subpractice] |  | NA | Yes | At least one entry in P1:P3 is required if there is a value entered for the practice name
PO.Out |  | P2 | No | ERA practice 2 | Character | Practices[Theme %in% c("Postharvest"),Subpractice] |  | WH.Out$P2 != WH.Out$P1 | No | At least one entry in P1:P3 is required if there is a value entered for the practice name
PO.Out |  | P3 | No | ERA practice 3 | Character | Practices[Theme %in% c("Postharvest"),Subpractice] |  | !any(WH.Out$P3 %in% WH.Out[,c("P1","P2")]) | No | At least one entry in P1:P3 is required if there is a value entered for the practice name
PO.Out |  | PO.Codes | No | NA | Character | Concatenation of P1 to P4 fields. |  | NA | NA | NA | NA | NA | NA | NA | NA |  |  | NA | NA | NA | NA | NA | NA | NA
PO.Out |  | PO.Notes | Yes | Notes | Character |  |  | Free Text | NA | NA | NA | NA | NA | NA | NA |  |  | NA | NA | NA | NA | NA | NA | NA
PO.Out |  | PO.Source | No | Seed Source | Character | If a paper about storage of crops, record the where the seeds came from if stated in the paper. |  | On-farm, Market, Unspecified | NA | NA | NA | NA | NA | NA | NA |  |  | NA | NA | NA | NA | NA | NA | NA
PO.Out |  | B.Code | Yes | NA | Character |  |  | Pub.Out$B.Code | NA | NA | NA | NA | NA | NA | NA |  |  | NA | NA | NA | NA | NA | NA | NA
E.Out |  | E.Level.Name | No | Practice Name | Character | Choose a easy to recognize name for the practice, you will use this name to reference it when building treatments later in the extraction process. Avoid using special characters. |  | Free Text | None | Yes | NA | NA | NA | NA | NA |  |  | NA | NA | NA | NA | NA | NA | NA
E.Out |  | P1 | No | ERA practice 1 | Character | Practices[Practice %in% c("Water Harvesting"),Subpractice] |  | NA | Yes | At least one entry in P1:P3 is required if there is a value entered for the practice name
E.Out |  | P2 | No | ERA practice 2 | Character | Practices[Practice %in% c("Water Harvesting"),Subpractice] |  | E.Out$P2 != E.Out$P1 | No | At least one entry in P1:P3 is required if there is a value entered for the practice name
E.Out |  | P3 | No | ERA practice 3 | Character | Practices[Practice %in% c("Water Harvesting"),Subpractice] |  | !any(E.Out$P3 %in% E.Out[,c("P1","P2")]) | No | At least one entry in P1:P3 is required if there is a value entered for the practice name
E.Out |  | E.Codes | Yes | NA | Character | Concatenation of P1 to P4 fields. |  | NA | NA | NA | NA | NA | NA | NA | NA |  |  | NA | NA | NA | NA | NA | NA | NA
E.Out |  | E.Notes | No | Notes | Character |  |  | Free Text | NA | NA | NA | NA | NA | NA | NA |  |  | NA | NA | NA | NA | NA | NA | NA
E.Out |  | B.Code | Yes | NA | Character |  |  | Pub.Out$B.Code | NA | NA | NA | NA | NA | NA | NA |  |  | NA | NA | NA | NA | NA | NA | NA
Animals.Out | The ERA practices present in each experimental practice | A.Level.Name | No | Practice Name | Character | Choose a easy to recognize name for the practice, you will use this name to reference it when building treatments later in the extraction process. Avoid using special characters. |  | Free Text | NA | Yes | NA | NA | NA | NA | NA |  |  | NA | NA | NA | NA | NA | NA | NA
Animals.Out |  | A.Feed.Add.1 | No | Feed Addition Practice 1 | Character | General type of feed being added to a diet. |  | Practices[Practice=="Feed Addition", Subpractice] | NA | At least one practice entry is required if there is a value entered for the practice name | AGROVOC | feeds | http://aims.fao.org/aos/agrovoc/c_2843 | Partial | products > feeds |  |  | No | ENVO | animal feed | http://purl.obolibrary.org/obo/ENVO_02000047 | Partial | Food material which can be used to meet nutritional requirements of animals, particularly livestock such as cattle, goats, sheep, horses, chickens and pigs. [ https://en.wikipedia.org/wiki/Fodder ]
Animals.Out |  | A.Feed.Add.2 | No | Feed Addition Practice 2 | Character | General type of feed being added to a diet. |  | Practices[Practice=="Feed Addition", Subpractice] | NA | At least one practice entry is required if there is a value entered for the practice name | AGROVOC | feeds | http://aims.fao.org/aos/agrovoc/c_2843 | Partial | products > feeds |  |  | No | ENVO | animal feed | http://purl.obolibrary.org/obo/ENVO_02000047 | Partial | Food material which can be used to meet nutritional requirements of animals, particularly livestock such as cattle, goats, sheep, horses, chickens and pigs. [ https://en.wikipedia.org/wiki/Fodder ]
Animals.Out |  | A.Feed.Add.3 | No | Feed Addition Practice 3 | Character | General type of feed being added to a diet. |  | Practices[Practice=="Feed Addition", Subpractice] | NA | At least one practice entry is required if there is a value entered for the practice name | AGROVOC | feeds | http://aims.fao.org/aos/agrovoc/c_2843 | Partial | products > feeds |  |  | No | ENVO | animal feed | http://purl.obolibrary.org/obo/ENVO_02000047 | Partial | Food material which can be used to meet nutritional requirements of animals, particularly livestock such as cattle, goats, sheep, horses, chickens and pigs. [ https://en.wikipedia.org/wiki/Fodder ]
Animals.Out |  | A.Feed.Add.C | No | Is this a feed addition control? | Character | You can use this field to specify one or more feed addition control diets. |  | Yes,No | NA | Required if any of A.Feed.Add.1:A.Feed.Add.3 contain data | NA | NA | NA | NA | NA |  |  | NA | NA | NA | NA | NA | NA | NA
Animals.Out |  | A.Feed.Sub.1 | No | Feed Substitution Practice 1 | Character | General type of feed being substiuted into a diet. |  | Practices[Practice=="Feed Substitution", Subpractice] | NA | At least one practice entry is required if there is a value entered for the practice name | AGROVOC | feeds | http://aims.fao.org/aos/agrovoc/c_2843 | Partial | products > feeds |  |  | No | ENVO | animal feed | http://purl.obolibrary.org/obo/ENVO_02000047 | Partial | Food material which can be used to meet nutritional requirements of animals, particularly livestock such as cattle, goats, sheep, horses, chickens and pigs. [ https://en.wikipedia.org/wiki/Fodder ]
Animals.Out |  | A.Feed.Sub.2 | No | Feed Substitution Practice 2 | Character | General type of feed being substiuted into a diet. |  | Practices[Practice=="Feed Substitution", Subpractice] | NA | At least one practice entry is required if there is a value entered for the practice name | AGROVOC | feeds | http://aims.fao.org/aos/agrovoc/c_2843 | Partial | products > feeds |  |  | No | ENVO | animal feed | http://purl.obolibrary.org/obo/ENVO_02000047 | Partial | Food material which can be used to meet nutritional requirements of animals, particularly livestock such as cattle, goats, sheep, horses, chickens and pigs. [ https://en.wikipedia.org/wiki/Fodder ]
Animals.Out |  | A.Feed.Sub.3 | No | Feed Substitution Practice 3 | Character | General type of feed being substiuted into a diet. |  | Practices[Practice=="Feed Substitution", Subpractice] | NA | At least one practice entry is required if there is a value entered for the practice name | AGROVOC | feeds | http://aims.fao.org/aos/agrovoc/c_2843 | Partial | products > feeds |  |  | No | ENVO | animal feed | http://purl.obolibrary.org/obo/ENVO_02000047 | Partial | Food material which can be used to meet nutritional requirements of animals, particularly livestock such as cattle, goats, sheep, horses, chickens and pigs. [ https://en.wikipedia.org/wiki/Fodder ]
Animals.Out |  | A.Feed.Sub.C | No | Is this a feed substitution control? | Character | You can use this field to specify one or more feed substitution control diets. |  | Yes,No | NA | Required if any of A.Feed.Sub.1:A.Feed.Sub.3 contain data | NA | NA | NA | NA | NA |  |  | NA | NA | NA | NA | NA | NA | NA
Animals.Out |  | A.Feed.Pro.1 | No | Feed Processing Practice 1 | Character | General type of feed processing practice. |  | Practices[Practice=="Feed Processing", Subpractice] | NA | At least one practice entry is required if there is a value entered for the practice name | AGROVOC | processing feeds | http://aims.fao.org/aos/agrovoc/c_6195 http://aims.fao.org/aos/agrovoc/c_2843 | Partial | activities > processing products > feeds |  |  | No/Yes | ENVO OBI | animal feed material processing | http://purl.obolibrary.org/obo/ENVO_02000047 http://purl.obolibrary.org/obo/OBI_0000094 | Partial | Food material which can be used to meet nutritional requirements of animals, particularly livestock such as cattle, goats, sheep, horses, chickens and pigs. [ https://en.wikipedia.org/wiki/Fodder ] A planned process which results in physical changes in a specified input material
Animals.Out |  | A.Feed.Pro.2 | No | Feed Processing Practice 2 | Character | General type of feed processing practice. |  | Practices[Practice=="Feed Processing", Subpractice] | NA | At least one practice entry is required if there is a value entered for the practice name | AGROVOC | processing feeds | http://aims.fao.org/aos/agrovoc/c_6195 http://aims.fao.org/aos/agrovoc/c_2843 | Partial | activities > processing products > feeds |  |  | No/Yes | ENVO OBI | animal feed material processing | http://purl.obolibrary.org/obo/ENVO_02000047 http://purl.obolibrary.org/obo/OBI_0000094 | Partial | Food material which can be used to meet nutritional requirements of animals, particularly livestock such as cattle, goats, sheep, horses, chickens and pigs. [ https://en.wikipedia.org/wiki/Fodder ] A planned process which results in physical changes in a specified input material
Animals.Out |  | A.Feed.Pro.3 | No | Feed Processing Practice 3 | Character | General type of feed processing practice. |  | Practices[Practice=="Feed Processing", Subpractice] | NA | At least one practice entry is required if there is a value entered for the practice name | AGROVOC | processing feeds | http://aims.fao.org/aos/agrovoc/c_6195 http://aims.fao.org/aos/agrovoc/c_2843 | Partial | activities > processing products > feeds |  |  | No/Yes | ENVO OBI | animal feed material processing | http://purl.obolibrary.org/obo/ENVO_02000047 http://purl.obolibrary.org/obo/OBI_0000094 | Partial | Food material which can be used to meet nutritional requirements of animals, particularly livestock such as cattle, goats, sheep, horses, chickens and pigs. [ https://en.wikipedia.org/wiki/Fodder ] A planned process which results in physical changes in a specified input material
Animals.Out |  | A.Manure.Man | No | Manure Management | Character | Manure mangement practice. |  | Practices[Practice=="Manure Management", Subpractice] | NA | At least one practice entry is required if there is a value entered for the practice name | AGROVOC | manure management | http://aims.fao.org/aos/agrovoc/c_2ed1deb4 | Yes | > management > resource management > waste management > agricultural waste management > manure management |  |  | Yes | AGRO | animal manure | http://purl.obolibrary.org/obo/AGRO_00000079 | Partial | Organic matter mostly derived from animal feces which can be used as organic fertilizer in agriculture.
Animals.Out |  | A.Pasture.Man | No | Pasture Management | Character | Pasture mangement practice. |  | Practices[Practice=="Pasture Management", Subpractice] | NA | At least one practice entry is required if there is a value entered for the practice name | AGROVOC | grassland management | http://aims.fao.org/aos/agrovoc/c_3364 | Yes | activities > management > grassland management | Camila | Manejo de pasturas | Yes | ENVO | pasture | http://purl.obolibrary.org/obo/ENVO_00000266 | No | A grassland ecosystem which is used for grazing of ungulate livestock as part of a farm or ranch.
Animals.Out |  | A.Aquasilvaculture | No | Aquasilviculture | Character | Is aquasilvaculture present in this practice? |  | Yes, No | NA | At least one practice entry is required if there is a value entered for the practice name | AGROVOC |  |  | No |  |  |  | No | None |  |  | No
Animals.Out |  | A.Codes | Yes | NA | Character | An automatic concatenation of all practice codes for selected practices |  | Concatenation of all practice codes for selected practices | NA | NA | NA | NA | NA | NA | NA |  |  | NA | NA | NA | NA | NA | NA | NA
Animals.Out |  | A.Notes | No | Notes | Character | Notes regarding this practice. |  | Free Text | NA | No | NA | NA | NA | NA | NA |  |  | NA | NA | NA | NA | NA | NA | NA
Animals.Out |  | A.Grazing | No | Grazing | Character | Record yes here if grazing (in the field) was part of the animal diet. |  | Yes,No | NA | At least one practice entry is required if there is a value entered for the practice name | AGROVOC | grazing systems | http://aims.fao.org/aos/agrovoc/c_3367 | Yes | systems > feeding systems > grazing systems | Camila | Sistema de pastoreo | Yes | ENVO | pasture | http://purl.obolibrary.org/obo/ENVO_00000266 | Partial | A grassland ecosystem which is used for grazing of ungulate livestock as part of a farm or ranch.
Animals.Out |  | A.Hay | No | Fed Grass/Hay | Character | Record yes here if animals in a barn or similar facility were fed hay/grass ad libitum (as much as they can eat) or similar was part of their diet. |  | Yes,No | NA | At least one practice entry is required if there is a value entered for the practice name | AGROVOC | roughage | http://aims.fao.org/aos/agrovoc/c_6670 | (Yes) | products > feeds > roughage |  |  | Yes | ENVO | hay | http://purl.obolibrary.org/obo/ENVO_00002869 | Partial | Hay is grass, legumes or other herbaceous plants that have been cut, dried, and stored for use as animal fodder, particularly for grazing livestock such as cattle, horses, goats, and sheep.
Animals.Out |  | B.Code | Yes | NA | Character |  |  | Pub.Out$B.Code | NA | NA | NA | NA | NA | NA | NA |  |  | NA | NA | NA | NA | NA | NA | NA
Animals.Diet | Description of animal diet | A.Level.Name | No | Practice Name | Character | Choose a easy to recognize name for the practice, you will use this name to reference it when building treatments later in the extraction process. Avoid using special characters. |  | Animals.Out$A.Level.Name | NA | Yes | NA | NA | NA | NA | NA |  |  | NA | NA | NA | NA | NA | NA | NA
Animals.Diet |  | D.Type | No | Diet Item Type | Character | General type or group of ingredients. Select "Entire Diet" if you are recording details about the entire diet (for example the entire amount of a diet fed to an animal per day). |  | Animal.Diet.Items$D.Type | If A.Level.Name is populated this field must have a value | Yes | AGROVOC | feeds | http://aims.fao.org/aos/agrovoc/c_2843 | Partial | products > feeds |  |  | No | ENVO | animal feed | http://purl.obolibrary.org/obo/ENVO_02000047 | Partial | Food material which can be used to meet nutritional requirements of animals, particularly livestock such as cattle, goats, sheep, horses, chickens and pigs. [ https://en.wikipedia.org/wiki/Fodder ]
Animals.Diet |  | D.Item | No | Diet Item | Character | The name of the diet item. |  | Animal.Diet.Items[D.Type==Animal.Diet$D.Type,D.Item] | If A.Level.Name is populated this field must have a value | Yes | AGROVOC | feeds | http://aims.fao.org/aos/agrovoc/c_2843 | Partial | products > feeds |  |  | No | ENVO | animal feed | http://purl.obolibrary.org/obo/ENVO_02000047 | Partial | Food material which can be used to meet nutritional requirements of animals, particularly livestock such as cattle, goats, sheep, horses, chickens and pigs. [ https://en.wikipedia.org/wiki/Fodder ]
Animals.Diet |  | D.Source | No | Source | Character | Where did the diet material come from? Was it produced by the same farm, household or production system or was it purchased from elsewhere? |  | lookup_levels$D.Source | NA | (No) | NA | NA | NA | NA | NA |  |  | NA | NA | NA | NA | NA | NA | NA
Animals.Diet |  | D.Process | No | Processing | Character | Record any processing the diet item has undergone, typically to improve digestibility. |  | D.Process$D.Process | NA | (No) | AGROVOC | processing feeds | http://aims.fao.org/aos/agrovoc/c_6195 http://aims.fao.org/aos/agrovoc/c_2843 | Partial | activities > processing products > feeds |  |  | NA | NA | NA | NA | NA | NA | NA
Animals.Diet |  | D.Amount | No | Amount | Numeric | The amount of the item in the animal diet. |  | NA | None implemented, but possible | Yes | NA | NA | NA | NA | NA |  |  | NA | NA | NA | NA | NA | NA | NA
Animals.Diet |  | D.Ad.lib | No | Ad Libitum? | Character | This means "free feeding" where the animals could eat as much they wanted. For example, an experiment might provide all the hay an animal can eat as a base practice. |  | Yes,No | NA | No | NA | NA | NA | NA | NA |  |  | NA | NA | NA | NA | NA | NA | NA
Animals.Diet |  | D.Unit.Amount | No | Unit Amount | Character | The unit for the amount of the diet item (e.g. g/kg,kg or %, note that kg/kg, g/kg, %, etc. do not require time or animal units as it is assumed that they are a proportion or percentage of the total diet). |  | lookup_levels$D.Unit.Amount | If A.Level.Name is populated this field must have a value | Yes | AGROVOC |  |  | No |  |  |  | Yes | IAO | measurement unit label | http://purl.obolibrary.org/obo/IAO_0000003 | (Yes) | A measurement unit label is as a label that is part of a scalar measurement datum and denotes a unit of measure.
Animals.Diet |  | D.Unit.Time | No | Unit Time | Character | Please specifiy the time component of the unit of measurement, preferably in days. If you cannot use days then please enter "Other" and describe in the Notes section. For example, you would fill this field if diet constitutents are described as 15 kg/day |  | lookup_levels$D.Unit.Time | NA | (No) | AGROVOC |  |  | No |  |  |  | Yes | IAO | measurement unit label | http://purl.obolibrary.org/obo/IAO_0000003 | (Yes) | A measurement unit label is as a label that is part of a scalar measurement datum and denotes a unit of measure.
Animals.Diet |  | D.Unit.Animals | No | Unit Animals | Character | The number (e.g, 15) or grouping of animals (e.g., herd) that the diet unit is relevant to. If this field is left blank we will assume it is per one individual. |  | lookup_levels$D.Unit.Animals | If A.Level.Name is populated this field must have a value | (No) | AGROVOC |  |  | No |  |  |  | Yes | IAO | measurement unit label | http://purl.obolibrary.org/obo/IAO_0000003 | (Yes) | A measurement unit label is as a label that is part of a scalar measurement datum and denotes a unit of measure.
Animals.Diet | FIELD NOT REQUIRED | D.New.Item | Yes | FIELD NOT REQUIRED | Character | If the diet item is not our existing database then it is flagged |  | Yes,No | NA | NA | NA | NA | NA | NA | NA |  |  | NA | NA | NA | NA | NA | NA | NA
Animals.Diet |  | D.Item.Group | No | Diet Group | Character | This field allows diet ingredients to be grouped which is useful for reporting digestibility or nutrititional content data. For example, a there could be a concentrated feed (CF) part of a broader diet that also contains hay and tree fodders. CF contains several ingredients but crude protein is only for reported the "concentrated feed" so we create a group for CF and associate this group of ingredients with the crude protein variable.
Animals.Diet |  | DC.Is.Dry | No | Dry Matter? | Character | Is the amount of feed specified for diet dry matter or on a dry matter basis (enter Yes), is wet weight (enter No) or unknown (enter Unspecified). |  | Yes;No;Unspecified
Animals.Diet |  | D.Day.Start | No | Day Start | Character | Day start and end fields are used to indicate where a diet item is only provided for part of the experimental duration. For example in a 100 day experiment where urea is given on days 50 to 80 the start day would be 50 and end day 80. Leave field blank if an item given throughout experiment.
Animals.Diet |  | D.Day.End | No | Day End | Character | Day start and end fields are used to indicate where a diet item is only provided for part of the experimental duration. For example in a 100 day experiment where urea is given on days 50 to 80 the start day would be 50 and end day 80. Leave field blank if an item given throughout experiment.
Animals.Diet |  | B.Code | Yes | NA | Character |  |  | Pub.Out$B.Code | NA | NA | NA | NA | NA | NA | NA |  |  | NA | NA | NA | NA | NA | NA | NA
Animals.Diet.Comp | Composition of diet or diet constituents | D.Item | No | Diet or Diet Item | Character | A diet or diet constituent |  | c(Animal.Diet.Items[D.Type==Animal.Diet$D.Type,D.Item], Animals.Out$A.Level.Name) | NA | Yes | AGROVOC | feeds | http://aims.fao.org/aos/agrovoc/c_2843 | Partial | products > feeds |  |  | No | ENVO | animal feed | http://purl.obolibrary.org/obo/ENVO_02000047 | Partial | Food material which can be used to meet nutritional requirements of animals, particularly livestock such as cattle, goats, sheep, horses, chickens and pigs. [ https://en.wikipedia.org/wiki/Fodder ]
Animals.Diet.Comp |  | DC.DM | No | Dry Matter | Numeric | Dry matter is calculated as the difference between the total weight and the moisture content. It is usually obtained by oven-drying, but there are methods specific to products such as silages, fats and molasses. Usually abbreviated as DM. Source: Feedipedia |  | NA | None implemented, but possible | Yes | AGROVOC | dry matter content | http://aims.fao.org/aos/agrovoc/c_2398 | Yes | properties > composition > proximate composition > dry matter content | Camila | Contenido de materia seca | Yes | CO | forage dry matter | http://www.cropontology.org/rdf/CO_321:0001032 | Partial | forage dry matter | https://www.feedipedia.org/node/8331 | Dry matter | Yes
Animals.Diet.Comp |  | DC.CP | No | Crude Protein | Numeric | A measurement of protein content. In animal feeds, crude protein is calculated as mineral nitrogen x 6.25 (the assumption is that proteins of typical animal feeds contain 16% nitrogen in average). The mineral nitrogen value is obtained by the Kjeldahl method, or by a method giving similar results after correction, such as the Dumas method. Source: Feedipedia |  | NA | None implemented, but possible | No | AGROVOC | crude protein content | http://aims.fao.org/aos/agrovoc/c_330614 | Yes | properties > composition > proximate composition > protein content > crude protein content | Camila | Contenido de proteina cruda | Yes | CO | Crude protein content | http://www.cropontology.org/rdf/CO_345:0000016 | Partial | Crude protein content of aboveground biomass. | https://www.feedipedia.org/node/8329 | Crude protein | Yes
Animals.Diet.Comp |  | DC.N | No | Nitrogen | Numeric | Any measurable characteristic related to the concentration of nitrogen in feed. It could be declared by the manufacturer. Source: EOL |  | NA | None implemented, but possible | No | AGROVOC | nitrogen content | http://aims.fao.org/aos/agrovoc/c_5193 | Yes | properties > composition > proximate composition > nitrogen content | Camila | Contenido de nitrogeno | No | EOL | feed nitrogen content | http://opendata.inra.fr/EOL/EOL_0000149 | Yes
Animals.Diet.Comp |  | DC.Carbon | No | Carbon | Numeric | any measurable or observable characteristics related to the concentration of carbon in feed |  | NA | None implemented, but possible | No | AGROVOC |  |  | No | properties > composition > proximate composition > organic matter content |  |  | No |  |  |  | No
Animals.Diet.Comp |  | DC.CN | No | Carbon:Nitrogen (C/N) Ratio | Numeric | Any measurable or observable characteristic related to ratio between the content of carbon and the content of nitrogen of the soil. Source: EOL |  | NA | None implemented, but possible | No | AGROVOC |  |  | No |  |  |  | No | EOL | carbon to nitrogen ratio | http://opendata.inra.fr/EOL/EOL_0001809 | Yes
Animals.Diet.Comp |  | DC.Phos | No | Phosphorus | Numeric | Any measurable characteristic related to the concentration of phosphorus in feed. Source: EOL |  | NA | None implemented, but possible | No | AGROVOC | mineral content | https://agrovoc.fao.org/browse/agrovoc/en/page/c_4848 | Partial | properties > soil properties > soil chemicophysical properties > phosphorus content properties > composition > proximate composition > mineral content | Camila | Contenido mineral | No | EOL | feed phosphorus content | http://opendata.inra.fr/EOL/EOL_0000161 | Yes
Animals.Diet.Comp |  | DC.Calcium | No | Calcium | Numeric | Any measurable characteristic related to the concentration of calcium in feed. Source: EOL |  | NA | None implemented, but possible | No | AGROVOC | mineral content | https://agrovoc.fao.org/browse/agrovoc/en/page/c_4848 | Partial | properties > composition > proximate composition > mineral content | Camila | Contenido mineral | No | EOL | feed calcium content | http://opendata.inra.fr/EOL/EOL_0000162 | Yes
Animals.Diet.Comp |  | DC.CFibre | No | Crude Fibre | Numeric | A measurement of fibre content. Also known as Weende cellulose, crude fibre is the insoluble residue of an acid hydrolysis followed by an alkaline one. This residue contains true cellulose and insoluble lignin. It is also used to assess hair, hoof or feather residues in animal by-products. Even though the more accurate Van Soest analysis has superseded it since the 1970s, the analysis of crude fibre remains common in feed laboratories. Source: Feedipedia |  | NA | None implemented, but possible | No | AGROVOC | crude fibre content | http://aims.fao.org/aos/agrovoc/c_330618 | Yes | properties > composition > proximate composition > crude fibre content | Camila | Contenido de fibra cruda | No | EOL | food crude fibre content | http://opendata.inra.fr/EOL/EOL_0000117 | Yes |  | https://www.feedipedia.org/node/8330 | Crude fibre
Animals.Diet.Comp |  | DC.NDF | No | Neutral Detergent Fibre (NDF) | Numeric | Any measurable characteristic related to the concentration of cellulosic, hemicellulosic and lignin fractions of vegetal cell wall components in food. It could be declared by the manufacturer. Source: EOL |  | NA | None implemented, but possible | No | AGROVOC | neutral detergent fibre | http://aims.fao.org/aos/agrovoc/c_806be3ed | Yes | properties > composition > proximate composition > crude fibre > neutral detergent fibre | Camila | Contenido de fibra detergente neutro | No | EOL | food neutral detergent fibre content | http://opendata.inra.fr/EOL/EOL_0000172 | Yes
Animals.Diet.Comp |  | DC.ADF | No | Acid Detergent Fibre (ADF) | Numeric | Any measurable characteristic related to the concentration of lignocellulosic fraction of vegetal cell wall components in food (EOL). |  | NA | None implemented, but possible | No | AGROVOC | acid detergent fibre | http://aims.fao.org/aos/agrovoc/c_7fb85d63 | Yes | properties > composition > proximate composition > crude fibre > acid detergent fibre | Camila | Contenido de fibra detergente acido | Yes | AGRO | lignin concentration measurement protocol using acid detergent fiber (ADF method) | http://purl.obolibrary.org/obo/AGRO_00000266 | Yes | Measure the lignin concentration following the acid detergent fiber method | http://opendata.inra.fr/EOL/EOL_0000115 | food acid detergent fibre content | Yes
Animals.Diet.Comp |  | DC.ADL | No | Acid Detergent Lignin (ADL) | Numeric | Any measurable characteristic related to the concentration of food lignin of vegetal cell wall components. Source: EOL |  | NA | None implemented, but possible | No | AGROVOC |  |  | No |  |  |  | Yes | AGRO | lignin concentration measurement protocol using acid detergent lignin (ADL method) | http://purl.obolibrary.org/obo/AGRO_00000270 | Yes | Measure the lignin concentration with the acid detergent lignin method. | http://opendata.inra.fr/EOL/EOL_0000116 | food acid detergent lignin content | Yes
Animals.Diet.Comp |  | DC.Ash | No | Ash | Numeric | Ash remaining after incineration, a rough approximation of mineral matter. Source: Feedipedia |  | NA | None implemented, but possible | No | AGROVOC | ash content | http://aims.fao.org/aos/agrovoc/c_665 | Yes | properties > composition > proximate composition > ash content | Camila | Contenido de cenizas | Yes | CO | ash content | http://www.cropontology.org/rdf/CO_334:0000285 |  |  | https://www.feedipedia.org/node/8337 | Ash | Yes
Animals.Diet.Comp |  | DC.EE | No | Ether Extract (EE) | Numeric | Crude fat, extracted by diethyl ether or petroleum ether, usually without prior hydrolysis. Source: Feedipedia |  | NA | None implemented, but possible | No | AGROVOC | crude fat | http://aims.fao.org/aos/agrovoc/c_32416 | Yes | properties > quality > nutritive value > crude fat | Camila | Grasa cruda | No | Feedipedia | Ether extract | https://www.feedipedia.org/node/8332 | Yes
Animals.Diet.Comp |  | DC.NFE | No | Nitrogen Free Extracts (NFE) | Numeric | Nitrogen Free Extracts (NFE) is an estimate of the readily available carbohydrate content of animal feeds, calculated by subtracting the percentages of crude protein, crude fat, crude fiber, and ash from 100. NFE primarily includes sugars and starches, which provide energy for animal metabolism. (HV GPT4) |  | NA | None implemented, but possible | No | AGROVOC |  |  | No |  |  |  | No |  |  | http:/opendata.inra.fr/EOL/EOL_0000158 | No
Animals.Diet.Comp |  | DC.NDS | No | Neutral Detergent Solubles (NDS) | Numeric | NDS refers to the soluble components of animal feeds that are extracted using a neutral detergent solution. These solubles include proteins, sugars, starches, and lipids, representing the more readily digestible and available nutrients in the feed. (HV GPT4) |  | NA | None implemented, but possible | No | AGROVOC |  |  | No |  |  |  | No |  |  |  | No
Animals.Diet.Comp |  | DC.Moisture | No | Moisture | Numeric | any measurable characteristic related to the concentration of water (CHEBI:15377) in feed |  | NA | None implemented, but possible | No | AGROVOC | moisture content | http://aims.fao.org/aos/agrovoc/c_4886 | Yes | measure > moisture content | Camila | Contenido de humedad | No | CO | Moisture content | https://cropontology.org/rdf/CO_360:0000295 | Partial
Animals.Diet.Comp |  | DC.ME | No | Metabolizable Energy (ME) | Numeric | Metabolizable energy. Difference between the gross energy in the feed and the gross energy in the faeces, urines and gasses, not corrected for N retention. Source: Feedipedia |  | NA | None implemented, but possible | No | AGROVOC | energy value | http://aims.fao.org/aos/agrovoc/c_10613 | Partial | properties > quality > nutritive value > energy value | Camila | Valor energetico | No | Feedipedia | ME ruminants | https://www.feedipedia.org/node/8729 | Partial
Animals.Diet.Comp |  | DC.DE | No | Digestible Energy (DE) | Numeric | any measurable or observable characteristics related to feed digestible energy content |  | NA | None implemented, but possible | No | AGROVOC | energy value | http://aims.fao.org/aos/agrovoc/c_10613 | Partial | properties > quality > nutritive value > energy value | Camila | Valor energetico | No |  |  |  | No
Animals.Diet.Comp |  | DC.NE | No | Net Energy (NE) | Numeric | any measurable or observable characteristics related to feed net energy content |  | NA | None implemented, but possible | No | AGROVOC | energy value | http://aims.fao.org/aos/agrovoc/c_10613 | Partial | properties > quality > nutritive value > energy value | Camila | Valor energetico | No |  |  |  | No
Animals.Diet.Comp |  | DC.GE | No | Gross Energy (GE) | Numeric | any measurable characteristic related to the amount of heat produced after complete combustion of feed |  | NA | None implemented, but possible | No | AGROVOC |  |  | No |  |  |  | No |  |  |  | No
Animals.Diet.Comp |  | DC.Cfat | No | Crude Fat | Numeric | Crude fat is a measure of the total extractable lipids (CHEBI:18059) present in feed materials, including triglycerides, phospholipids, sterols, and other fatty substances. It is an essential component of livestock diets, as it serves as a concentrated source of energy and provides essential fatty acids for growth, reproduction, and overall health. The crude fat content is determined by solvent extraction methods, which help estimate the energy value of feedstuffs and guide the formulation of nutritionally balanced animal diets. Crude fat and crude lipid are often used interchangeably to refer to the same measure of extractable lipids in feed materials. However, the term "lipid" is broader in scope, encompassing a wider variety of fat-soluble compounds, whereas "fat" typically refers to triglycerides and closely related substances. Despite this distinction, both terms are commonly used to describe the total lipid content of animal feeds. (HV GPT4) |  | NA | None implemented, but possible | No | AGROVOC | crude fat | http://aims.fao.org/aos/agrovoc/c_32416 | Yes | properties > quality > nutritive value > crude fat | Camila | Grasa cruda | No |  |  |  | No
Animals.Diet.Comp |  | DC.Cellu | No | Celluose | Numeric | Any measurable or observable characteristics related to the concentration of cellulose (NCIT:C68491) in feed. Cellulose is a complex carbohydrate and the primary structural component of plant cell walls. In animal feeds, cellulose serves as a source of dietary fiber and is particularly important for ruminants, as it is broken down by microbial fermentation in the rumen, providing energy to the animal. (HV GPT4) |  | NA | None implemented, but possible | No
Animals.Diet.Comp |  | DC.Hemicell | No | Hemicellulose | Numeric | Any measurable or observable characteristics related to the concentration of hemicellulose (CHEBI:61266) in feed. Hemicellulose is a heterogeneous group of polysaccharides found in plant cell walls. In animal feeds, hemicellulose contributes to dietary fiber and is more easily broken down than cellulose, making it a source of fermentable carbohydrates for ruminants and other animals with specialized digestive systems. (HV GPT4) |  | NA | None implemented, but possible | No
Animals.Diet.Comp |  | DC.Lignin | No | Lignin | Numeric | Any measurable or observable characteristics related to the concentration of lignin (CHEBI:6457) in feed. Lignin is a complex organic polymer and a major structural component of plant cell walls. It provides rigidity and strength to plants, but in animal feeds, it is considered an anti-nutritional factor due to its indigestibility, reducing overall feed quality and nutrient availability. (HV GPT4) |  | NA | None implemented, but possible | No
Animals.Diet.Comp |  | DC.OM | No | Organic Matter | Numeric | any measurable characteristic related to the concentration of dry matter minus ash in food. It could be declared by the manufacture |  | NA | None implemented, but possible | No
Animals.Diet.Comp |  | DC.Phenol | No | Total Phenols | Numeric | Any measurable characteristic related to the sum of phenols (CHEBI:15882) in feed. Total phenols represent the collective amount of phenolic compounds, including tannins, present in animal feeds. Phenolic compounds are secondary metabolites in plants and may possess antioxidant properties. The total phenol content can influence the nutritional quality, palatability, and digestibility of feedstuffs, as well as potentially exerting various physiological effects on the animals consuming th |  | NA | None implemented, but possible | No
Animals.Diet.Comp |  | DC.Ctannins | No | Copper | Numeric | any measurable characteristic related to the concentration of copper (CHEBI:28694) in food |  | NA | None implemented, but possible | No
Animals.Diet.Comp |  | DC.Tannins | No | Tannins | Numeric | Any measurable characteristics related to tannins (CHEBI:26848) in feed. Tannins are a diverse group of water-soluble polyphenolic compounds found in various plant-based feed materials. They can bind to proteins, carbohydrates, and other dietary components, impacting feed palatability, digestibility, and nutrient availability. While moderate levels of tannins can have beneficial effects, excessive amounts can negatively affect animal health and performance. (HV GPT4) |  | NA | None implemented, but possible | No
Animals.Diet.Comp |  | DC.FatAcid | No | Fatty Acids (FA) | Numeric | any measurable characteristic related to the concentration of fatty acid (CHEBI:35366) in feed. It could be declared by the manufacturer |  | NA | None implemented, but possible | No
Animals.Diet.Comp |  | DC.DM.Unit | No | Dry Matter Unit | Character | Unit of measurement for Dry Matter |  | lookup_levels$Diet.Unit | Needs to be filled if a corresponding value exists for this compositional variable. | No | AGROVOC |  |  | No |  | Camila | Materia seca unidad | Yes | IAO | measurement unit label | http://purl.obolibrary.org/obo/IAO_0000003 | (Yes) | A measurement unit label is as a label that is part of a scalar measurement datum and denotes a unit of measure.
Animals.Diet.Comp |  | DC.CP.Unit | No | Crude Protein Unit | Character | Unit of measurement for Crude Protein |  | lookup_levels$Diet.Unit | Needs to be filled if a corresponding value exists for this compositional variable. | No | AGROVOC |  |  | No |  | Camila | Proteina cruda unidad | Yes | IAO | measurement unit label | http://purl.obolibrary.org/obo/IAO_0000003 | (Yes) | A measurement unit label is as a label that is part of a scalar measurement datum and denotes a unit of measure.
Animals.Diet.Comp |  | DC.N.Unit | No | Nitrogen Unit | Character | Unit of measurement for Nitrogen |  | lookup_levels$Diet.Unit | Needs to be filled if a corresponding value exists for this compositional variable. | No | AGROVOC |  |  | No |  | Camila | Nitrogeno unidad | Yes | IAO | measurement unit label | http://purl.obolibrary.org/obo/IAO_0000003 | (Yes) | A measurement unit label is as a label that is part of a scalar measurement datum and denotes a unit of measure.
Animals.Diet.Comp |  | DC.Carbon.Unit | No | Carbon Unit | Character | Unit of measurement for Carbon |  | lookup_levels$Diet.Unit | Needs to be filled if a corresponding value exists for this compositional variable. | No | AGROVOC |  |  | No |  | Camila | Carbono unidad | Yes | IAO | measurement unit label | http://purl.obolibrary.org/obo/IAO_0000003 | (Yes) | A measurement unit label is as a label that is part of a scalar measurement datum and denotes a unit of measure.
Animals.Diet.Comp |  | DC.Phos.Unit | No | Phosphorus Unit | Character | Unit of measurement for Phosphorus |  | lookup_levels$Diet.Unit | Needs to be filled if a corresponding value exists for this compositional variable. | No | AGROVOC |  |  | No |  | Camila | Relacion C:N | Yes | IAO | measurement unit label | http://purl.obolibrary.org/obo/IAO_0000003 | (Yes) | A measurement unit label is as a label that is part of a scalar measurement datum and denotes a unit of measure.
Animals.Diet.Comp |  | DC.Calcium.Unit | No | Calcium Unit | Character | Unit of measurement for Calcium |  | lookup_levels$Diet.Unit | Needs to be filled if a corresponding value exists for this compositional variable. | No | AGROVOC |  |  | No |  | Camila | Fosforo unidad | Yes | IAO | measurement unit label | http://purl.obolibrary.org/obo/IAO_0000003 | (Yes) | A measurement unit label is as a label that is part of a scalar measurement datum and denotes a unit of measure.
Animals.Diet.Comp |  | DC.CFibre.Unit | No | Crude Fibre Unit | Character | Unit of measurement for Crude Fibre |  | lookup_levels$Diet.Unit | Needs to be filled if a corresponding value exists for this compositional variable. | No | AGROVOC |  |  | No |  | Camila | Calcio unidad | Yes | IAO | measurement unit label | http://purl.obolibrary.org/obo/IAO_0000003 | (Yes) | A measurement unit label is as a label that is part of a scalar measurement datum and denotes a unit of measure.
Animals.Diet.Comp |  | DC.NDF.Unit | No | Neutral Detergent Fibre (NDF) Unit | Character | Unit of measurement for Neutral Detergent Fibre (NDF) |  | lookup_levels$Diet.Unit | Needs to be filled if a corresponding value exists for this compositional variable. | No | AGROVOC |  |  | No |  | Camila | Fibra cruda unidad | Yes | IAO | measurement unit label | http://purl.obolibrary.org/obo/IAO_0000003 | (Yes) | A measurement unit label is as a label that is part of a scalar measurement datum and denotes a unit of measure.
Animals.Diet.Comp |  | DC.ADF.Unit | No | Acid Detergent Fibre (ADF) Unit | Character | Unit of measurement for Acid Detergent Fibre (ADF) |  | lookup_levels$Diet.Unit | Needs to be filled if a corresponding value exists for this compositional variable. | No | AGROVOC |  |  | No |  | Camila | Fibra detergente neutro unidad | Yes | IAO | measurement unit label | http://purl.obolibrary.org/obo/IAO_0000003 | (Yes) | A measurement unit label is as a label that is part of a scalar measurement datum and denotes a unit of measure.
Animals.Diet.Comp |  | DC.ADL.Unit | No | Acid Detergent Lignin (ADL) Unit | Character | Unit of measurement for Acid Detergent Lignin (ADL) |  | lookup_levels$Diet.Unit | Needs to be filled if a corresponding value exists for this compositional variable. | No | AGROVOC |  |  | No |  | Camila | Fibra detergente acida unidad | Yes | IAO | measurement unit label | http://purl.obolibrary.org/obo/IAO_0000003 | (Yes) | A measurement unit label is as a label that is part of a scalar measurement datum and denotes a unit of measure.
Animals.Diet.Comp |  | DC.Ash.Unit | No | Ash Unit | Character | Unit of measurement for Ash |  | lookup_levels$Diet.Unit | Needs to be filled if a corresponding value exists for this compositional variable. | No | AGROVOC |  |  | No |  | Camila | Lignina detergente acido unidad | Yes | IAO | measurement unit label | http://purl.obolibrary.org/obo/IAO_0000003 | (Yes) | A measurement unit label is as a label that is part of a scalar measurement datum and denotes a unit of measure.
Animals.Diet.Comp |  | DC.EE.Unit | No | Ether Extract (EE) Unit | Character | Unit of measurement for Ether Extract (EE) |  | lookup_levels$Diet.Unit | Needs to be filled if a corresponding value exists for this compositional variable. | No | AGROVOC |  |  | No |  | Camila | ceniza unidad | Yes | IAO | measurement unit label | http://purl.obolibrary.org/obo/IAO_0000003 | (Yes) | A measurement unit label is as a label that is part of a scalar measurement datum and denotes a unit of measure.
Animals.Diet.Comp |  | DC.NFE.Unit | No | Nitrogen Free Extracts (NFE) Unit | Character | Unit of measurement for Nitrogen Free Extracts (NFE) |  | lookup_levels$Diet.Unit | Needs to be filled if a corresponding value exists for this compositional variable. | No | AGROVOC |  |  | No |  | Camila |  | Yes | IAO | measurement unit label | http://purl.obolibrary.org/obo/IAO_0000003 | (Yes) | A measurement unit label is as a label that is part of a scalar measurement datum and denotes a unit of measure.
Animals.Diet.Comp |  | DC.NDS.Unit | No | Neutral Detergent Solubles (NDS) Unit | Character | Unit of measurement for Neutral Detergent Solubles (NDS) |  | lookup_levels$Diet.Unit | Needs to be filled if a corresponding value exists for this compositional variable. | No | AGROVOC |  |  | No |  | Camila |  | Yes | IAO | measurement unit label | http://purl.obolibrary.org/obo/IAO_0000003 | (Yes) | A measurement unit label is as a label that is part of a scalar measurement datum and denotes a unit of measure.
Animals.Diet.Comp |  | DC.Moisture.Unit | No | Moisture Unit | Character | Unit of measurement for Moisture |  | lookup_levels$Diet.Unit | Needs to be filled if a corresponding value exists for this compositional variable. | No | AGROVOC |  |  | No |  | Camila |  | Yes | IAO | measurement unit label | http://purl.obolibrary.org/obo/IAO_0000003 | (Yes) | A measurement unit label is as a label that is part of a scalar measurement datum and denotes a unit of measure.
Animals.Diet.Comp |  | DC.ME.Unit | No | Metabolizable Energy (ME) Unit | Character | Unit of measurement for Metabolizable Energy (ME) |  | lookup_levels$Diet.Unit | Needs to be filled if a corresponding value exists for this compositional variable. | No | AGROVOC |  |  | No |  | Camila | Humedad unidad | Yes | IAO | measurement unit label | http://purl.obolibrary.org/obo/IAO_0000003 | (Yes) | A measurement unit label is as a label that is part of a scalar measurement datum and denotes a unit of measure.
Animals.Diet.Comp |  | DC.DE.Unit | No | Digestible Energy (DE) Unit | Character | Unit of measurement for Digestible Energy (DE) |  | lookup_levels$Diet.Unit | Needs to be filled if a corresponding value exists for this compositional variable. | No | AGROVOC |  |  | No |  | Camila | Emergia metabolizable unidad | Yes | IAO | measurement unit label | http://purl.obolibrary.org/obo/IAO_0000003 | (Yes) | A measurement unit label is as a label that is part of a scalar measurement datum and denotes a unit of measure.
Animals.Diet.Comp |  | DC.NE.Unit | No | Net Energy (NE) Unit | Character | Unit of measurement for Net Energy (NE) |  | lookup_levels$Diet.Unit | Needs to be filled if a corresponding value exists for this compositional variable. | No | AGROVOC |  |  | No |  | Camila | Energia digestible unidad | Yes | IAO | measurement unit label | http://purl.obolibrary.org/obo/IAO_0000003 | (Yes) | A measurement unit label is as a label that is part of a scalar measurement datum and denotes a unit of measure.
Animals.Diet.Comp |  | DC.GE.Unit | No | Gross Energy (GE) Unit | Character | Unit of measurement for Gross Energy (GE) |  | lookup_levels$Diet.Unit | Needs to be filled if a corresponding value exists for this compositional variable. | No | AGROVOC |  |  | No |  | Camila | Energia net unidad | Yes | IAO | measurement unit label | http://purl.obolibrary.org/obo/IAO_0000003 | (Yes) | A measurement unit label is as a label that is part of a scalar measurement datum and denotes a unit of measure.
Animals.Diet.Comp |  | DC.Cfat.Unit | No | Crude Fat Unit | Character | Unit of measurement for Crude Fat |  | lookup_levels$Diet.Unit | Needs to be filled if a corresponding value exists for this compositional variable. | No | AGROVOC |  |  | No |  | Camila | Energia bruta unidad | Yes | IAO | measurement unit label | http://purl.obolibrary.org/obo/IAO_0000003 | (Yes) | A measurement unit label is as a label that is part of a scalar measurement datum and denotes a unit of measure.
Animals.Diet.Comp |  | DC.Cellu.Unit | No | Celluose Unit | Character | Unit of measurement for Celluose |  | lookup_levels$Diet.Unit | Needs to be filled if a corresponding value exists for this compositional variable. | No
Animals.Diet.Comp |  | DC.Hemicell.Unit | No | Hemicellulose Unit | Character | Unit of measurement for Hemicellulose |  | lookup_levels$Diet.Unit | Needs to be filled if a corresponding value exists for this compositional variable. | No
Animals.Diet.Comp |  | DC.Lignin.Unit | No | Lignin Unit | Character | Unit of measurement for Lignin |  | lookup_levels$Diet.Unit | Needs to be filled if a corresponding value exists for this compositional variable. | No
Animals.Diet.Comp |  | DC.OM.Unit | No | Organic Matter Unit | Character | Unit of measurement for Organic Matter |  | lookup_levels$Diet.Unit | Needs to be filled if a corresponding value exists for this compositional variable. | No
Animals.Diet.Comp |  | DC.Phenol.Unit | No | Total Phenols Unit | Character | Unit of measurement for Total Phenols |  | lookup_levels$Diet.Unit | Needs to be filled if a corresponding value exists for this compositional variable. | No
Animals.Diet.Comp |  | DC.Ctannins.Unit | No | Copper Unit | Character | Unit of measurement for Copper |  | lookup_levels$Diet.Unit | Needs to be filled if a corresponding value exists for this compositional variable. | No
Animals.Diet.Comp |  | DC.Tannins.Unit | No | Tannins Unit | Character | Unit of measurement for Tannins |  | lookup_levels$Diet.Unit | Needs to be filled if a corresponding value exists for this compositional variable. | No
Animals.Diet.Comp |  | DC.FatAcid.Unit | No | Fatty Acids (FA) Unit | Character | Unit of measurement for Fatty Acids (FA) |  | lookup_levels$Diet.Unit | Needs to be filled if a corresponding value exists for this compositional variable. | No
Animals.Diet.Comp |  | DC.Unit.Is.Dry | No | Composition from Dry Matter? | Character | Are diet composition values calculated for dry matter (Yes), wet matter (No) or unknown (Unspecified). |  | Yes;No;Unspecified
Animals.Diet.Comp |  | DC.DM.Method | No | Dry Matter Method | Character | Is Dry Matter measured or estimated? |  | Measured;Estimated | Needs to be filled if a corresponding value exists for this compositional variable. | No
Animals.Diet.Comp |  | DC.CP.Method | No | Crude Protein Method | Character | Is Crude Protein measured or estimated? |  | Measured;Estimated | Needs to be filled if a corresponding value exists for this compositional variable. | No
Animals.Diet.Comp |  | DC.N.Method | No | Nitrogen Method | Character | Is Nitrogen measured or estimated? |  | Measured;Estimated | Needs to be filled if a corresponding value exists for this compositional variable. | No
Animals.Diet.Comp |  | DC.Carbon.Method | No | Carbon Method | Character | Is Carbon measured or estimated? |  | Measured;Estimated | Needs to be filled if a corresponding value exists for this compositional variable. | No
Animals.Diet.Comp |  | DC.CN.Method | No | Carbon:Nitrogen (C/N) Ratio Method | Character | Is Carbon:Nitrogen (C/N) Ratio measured or estimated? |  | Measured;Estimated | Needs to be filled if a corresponding value exists for this compositional variable. | No
Animals.Diet.Comp |  | DC.Phos.Method | No | Phosphorus Method | Character | Is Phosphorus measured or estimated? |  | Measured;Estimated | Needs to be filled if a corresponding value exists for this compositional variable. | No
Animals.Diet.Comp |  | DC.Calcium.Method | No | Calcium Method | Character | Is Calcium measured or estimated? |  | Measured;Estimated | Needs to be filled if a corresponding value exists for this compositional variable. | No
Animals.Diet.Comp |  | DC.CFibre.Method | No | Crude Fibre Method | Character | Is Crude Fibre measured or estimated? |  | Measured;Estimated | Needs to be filled if a corresponding value exists for this compositional variable. | No
Animals.Diet.Comp |  | DC.NDF.Method | No | Neutral Detergent Fibre (NDF) Method | Character | Is Neutral Detergent Fibre (NDF) measured or estimated? |  | Measured;Estimated | Needs to be filled if a corresponding value exists for this compositional variable. | No
Animals.Diet.Comp |  | DC.ADF.Method | No | Acid Detergent Fibre (ADF) Method | Character | Is Acid Detergent Fibre (ADF) measured or estimated? |  | Measured;Estimated | Needs to be filled if a corresponding value exists for this compositional variable. | No
Animals.Diet.Comp |  | DC.ADL.Method | No | Acid Detergent Lignin (ADL) Method | Character | Is Acid Detergent Lignin (ADL) measured or estimated? |  | Measured;Estimated | Needs to be filled if a corresponding value exists for this compositional variable. | No
Animals.Diet.Comp |  | DC.Ash.Method | No | Ash Method | Character | Is Ash measured or estimated? |  | Measured;Estimated | Needs to be filled if a corresponding value exists for this compositional variable. | No
Animals.Diet.Comp |  | DC.EE.Method | No | Ether Extract (EE) Method | Character | Is Ether Extract (EE) measured or estimated? |  | Measured;Estimated | Needs to be filled if a corresponding value exists for this compositional variable. | No
Animals.Diet.Comp |  | DC.NFE.Method | No | Nitrogen Free Extracts (NFE) Method | Character | Is Nitrogen Free Extracts (NFE) measured or estimated? |  | Measured;Estimated | Needs to be filled if a corresponding value exists for this compositional variable. | No
Animals.Diet.Comp |  | DC.NDS.Method | No | Neutral Detergent Solubles (NDS) Method | Character | Is Neutral Detergent Solubles (NDS) measured or estimated? |  | Measured;Estimated | Needs to be filled if a corresponding value exists for this compositional variable. | No
Animals.Diet.Comp |  | DC.Moisture.Method | No | Moisture Method | Character | Is Moisture measured or estimated? |  | Measured;Estimated | Needs to be filled if a corresponding value exists for this compositional variable. | No
Animals.Diet.Comp |  | DC.ME.Method | No | Metabolizable Energy (ME) Method | Character | Is Metabolizable Energy (ME) measured or estimated? |  | Measured;Estimated | Needs to be filled if a corresponding value exists for this compositional variable. | No
Animals.Diet.Comp |  | DC.DE.Method | No | Digestible Energy (DE) Method | Character | Is Digestible Energy (DE) measured or estimated? |  | Measured;Estimated | Needs to be filled if a corresponding value exists for this compositional variable. | No
Animals.Diet.Comp |  | DC.NE.Method | No | Net Energy (NE) Method | Character | Is Net Energy (NE) measured or estimated? |  | Measured;Estimated | Needs to be filled if a corresponding value exists for this compositional variable. | No
Animals.Diet.Comp |  | DC.GE.Method | No | Gross Energy (GE) Method | Character | Is Gross Energy (GE) measured or estimated? |  | Measured;Estimated | Needs to be filled if a corresponding value exists for this compositional variable. | No
Animals.Diet.Comp |  | DC.Cfat.Method | No | Crude Fat Method | Character | Is Crude Fat measured or estimated? |  | Measured;Estimated | Needs to be filled if a corresponding value exists for this compositional variable. | No
Animals.Diet.Comp |  | DC.Cellu.Method | No | Celluose Method | Character | Is Celluose measured or estimated? |  | Measured;Estimated | Needs to be filled if a corresponding value exists for this compositional variable. | No
Animals.Diet.Comp |  | DC.Hemicell.Method | No | Hemicellulose Method | Character | Is Hemicellulose measured or estimated? |  | Measured;Estimated | Needs to be filled if a corresponding value exists for this compositional variable. | No
Animals.Diet.Comp |  | DC.Lignin.Method | No | Lignin Method | Character | Is Lignin measured or estimated? |  | Measured;Estimated | Needs to be filled if a corresponding value exists for this compositional variable. | No
Animals.Diet.Comp |  | DC.OM.Method | No | Organic Matter Method | Character | Is Organic Matter measured or estimated? |  | Measured;Estimated | Needs to be filled if a corresponding value exists for this compositional variable. | No
Animals.Diet.Comp |  | DC.Phenol.Method | No | Total Phenols Method | Character | Are Total Phenols measured or estimated? |  | Measured;Estimated | Needs to be filled if a corresponding value exists for this compositional variable. | No
Animals.Diet.Comp |  | DC.Ctannins.Method | No | Copper Method | Character | Is Copper measured or estimated? |  | Measured;Estimated | Needs to be filled if a corresponding value exists for this compositional variable. | No
Animals.Diet.Comp |  | DC.Tannins.Method | No | Tannins Method | Character | Are Tannins measured or estimated? |  | Measured;Estimated | Needs to be filled if a corresponding value exists for this compositional variable. | No
Animals.Diet.Comp |  | DC.FatAcid.Method | No | Fatty Acids (FA) Method | Character | Are Fatty Acids (FA) measured or estimated? |  | Measured;Estimated | Needs to be filled if a corresponding value exists for this compositional variable. | No
Animals.Diet.Comp |  | B.Code | Yes | NA | Character |  |  | Pub.Out$B.Code | NA | NA | NA | NA | NA | NA | NA
Animals.Diet.Digest |  | DD.Unit.Is.Dry | No | Digestibility from Dry Matter? | Character | Are diet digestibility values calculated for dry matter (Yes), wet matter (No) or unknown (Unspecified). |  | Yes;No;Unspecified
Animals.Diet.Digest |  | DD.DM | No | Digestible Dry Matter | Numeric | Digestible Dry Matter content |  | NA | None implemented, but possible | No
Animals.Diet.Digest |  | DD.OM | No | Digestible Organic Matter | Numeric | Digestible Organic Matter content |  | NA | None implemented, but possible | No
Animals.Diet.Digest |  | DD.CP | No | Digestible Crude Protein | Numeric | Digestible Crude Protein content |  | NA | None implemented, but possible | No
Animals.Diet.Digest |  | DD.Protein | No | Digestible Protein | Numeric | Digestible Protein content |  | NA | None implemented, but possible | No
Animals.Diet.Digest |  | DD.CFibre | No | Digestible Crude Fibre | Numeric | Digestible Crude Fibre content |  | NA | None implemented, but possible | No
Animals.Diet.Digest |  | DD.Fibre | No | Digestible Fibre | Numeric | Digestible Fibre content |  | NA | None implemented, but possible | No
Animals.Diet.Digest |  | DD.NDF | No | Digestible Neutral Detergent Fibre (NDF) | Numeric | Digestible Neutral Detergent Fibre (NDF) content |  | NA | None implemented, but possible | No
Animals.Diet.Digest |  | DD.ADF | No | Digestible Acid Detergent Fibre (ADF) | Numeric | Digestible Acid Detergent Fibre (ADF) content |  | NA | None implemented, but possible | No
Animals.Diet.Digest |  | DD.ADL | No | Digestible Acid Detergent Lignin (ADL) | Numeric | Digestible Acid Detergent Lignin (ADL) content |  | NA | None implemented, but possible | No
Animals.Diet.Digest |  | DD.Cellu | No | Digestible Celluose | Numeric | Digestible Celluose content |  | NA | None implemented, but possible | No
Animals.Diet.Digest |  | DD.Hemicell | No | Digestible Hemicellulose | Numeric | Digestible Hemicellulose content |  | NA | None implemented, but possible | No
Animals.Diet.Digest |  | DD.Lignin | No | Digestible Lignin | Numeric | Digestible Lignin content |  | NA | None implemented, but possible | No
Animals.Diet.Digest |  | DD.Cfat | No | Digestible Crude Fat | Numeric | Digestible Crude Fat or Crude Lipid content |  | NA | None implemented, but possible | No
Animals.Diet.Digest |  | DD.Fat | No | Digestible Fat or Lipid | Numeric | Digestible Fat or Lipid content |  | NA | None implemented, but possible | No
Animals.Diet.Digest |  | DD.Carbo | No | Digestible Carbohydrate | Numeric | Digestible Carbohydrate content |  | NA | None implemented, but possible | No
Animals.Diet.Digest |  | DD.Nitro | No | Digestible Nitrogen | Numeric | Digestible Nitrogen content |  | NA | None implemented, but possible | No
Animals.Diet.Digest |  | DD.ADC | No | Apparent digestibility coefficient (ADC) | Numeric | Apparent digestibility coefficient (ADC) |  | NA | None implemented, but possible | No
Animals.Diet.Digest |  | DD.Carbs | No | Carbohydrate | Numeric | Digestibility of Carbohydrate, this is used in instance where |  | NA | None implemented, but possible | No
Animals.Diet.Digest |  | DD.Invitro | No | Digestibility (in vitro) | Numeric | In vitro digestibility of item |  | NA | None implemented, but possible | No
Animals.Diet.Digest |  | DD.DM.Unit | No | Digestible Dry Matter Unit | Character | Unit of measurement for Digestible Dry Matter |  | lookup_levels$Diet.Unit | Needs to be filled if a corresponding value exists for this digestibility variable. | No
Animals.Diet.Digest |  | DD.OM.Unit | No | Digestible Organic Matter Unit | Character | Unit of measurement for Digestible Organic Matter |  | lookup_levels$Diet.Unit | Needs to be filled if a corresponding value exists for this digestibility variable. | No
Animals.Diet.Digest |  | DD.CP.Unit | No | Digestible Crude Protein Unit | Character | Unit of measurement for Digestible Crude Protein |  | lookup_levels$Diet.Unit | Needs to be filled if a corresponding value exists for this digestibility variable. | No
Animals.Diet.Digest |  | DD.Protein.Unit | No | Digestible Protein Unit | Character | Unit of measurement for Digestible Protein |  | lookup_levels$Diet.Unit | Needs to be filled if a corresponding value exists for this digestibility variable. | No
Animals.Diet.Digest |  | DD.CFibre.Unit | No | Digestible Crude Fibre Unit | Character | Unit of measurement for Digestible Crude Fibre |  | lookup_levels$Diet.Unit | Needs to be filled if a corresponding value exists for this digestibility variable. | No
Animals.Diet.Digest |  | DD.Fibre.Unit | No | Digestible Fibre Unit | Character | Unit of measurement for Digestible Fibre |  | lookup_levels$Diet.Unit | Needs to be filled if a corresponding value exists for this digestibility variable. | No
Animals.Diet.Digest |  | DD.NDF.Unit | No | Digestible Neutral Detergent Fibre (NDF) Unit | Character | Unit of measurement for Digestible Neutral Detergent Fibre (NDF) |  | lookup_levels$Diet.Unit | Needs to be filled if a corresponding value exists for this digestibility variable. | No
Animals.Diet.Digest |  | DD.ADF.Unit | No | Digestible Acid Detergent Fibre (ADF) Unit | Character | Unit of measurement for Digestible Acid Detergent Fibre (ADF) |  | lookup_levels$Diet.Unit | Needs to be filled if a corresponding value exists for this digestibility variable. | No
Animals.Diet.Digest |  | DD.ADL.Unit | No | Digestible Acid Detergent Lignin (ADL) Unit | Character | Unit of measurement for Digestible Acid Detergent Lignin (ADL) |  | lookup_levels$Diet.Unit | Needs to be filled if a corresponding value exists for this digestibility variable. | No
Animals.Diet.Digest |  | DD.Cellu.Unit | No | Digestible Celluose Unit | Character | Unit of measurement for Digestible Celluose |  | lookup_levels$Diet.Unit | Needs to be filled if a corresponding value exists for this digestibility variable. | No
Animals.Diet.Digest |  | DD.Hemicell.Unit | No | Digestible Hemicellulose Unit | Character | Unit of measurement for Digestible Hemicellulose |  | lookup_levels$Diet.Unit | Needs to be filled if a corresponding value exists for this digestibility variable. | No
Animals.Diet.Digest |  | DD.Lignin.Unit | No | Digestible Lignin Unit | Character | Unit of measurement for Digestible Lignin |  | lookup_levels$Diet.Unit | Needs to be filled if a corresponding value exists for this digestibility variable. | No
Animals.Diet.Digest |  | DD.Cfat.Unit | No | Digestible Crude Fat Unit | Character | Unit of measurement for Digestible Crude Fat |  | lookup_levels$Diet.Unit | Needs to be filled if a corresponding value exists for this digestibility variable. | No
Animals.Diet.Digest |  | DD.Fat.Unit | No | Digestible Fat or Lipid Unit | Character | Unit of measurement for Digestible Fat or Lipid |  | lookup_levels$Diet.Unit | Needs to be filled if a corresponding value exists for this digestibility variable. | No
Animals.Diet.Digest |  | DD.Carbo.Unit | No | Digestible Carbohydrate Unit | Character | Unit of measurement for Digestible Carbohydrate |  | lookup_levels$Diet.Unit | Needs to be filled if a corresponding value exists for this digestibility variable. | No
Animals.Diet.Digest |  | DD.Nitro.Unit | No | Digestible Nitrogen Unit | Character | Unit of measurement for Digestible Nitrogen |  | lookup_levels$Diet.Unit | Needs to be filled if a corresponding value exists for this digestibility variable. | No
Animals.Diet.Digest |  | DD.ADC.Unit | No | Apparent digestibility coefficient (ADC) Unit | Character | Unit of measurement for Apparent digestibility coefficient (ADC) |  | lookup_levels$Diet.Unit | Needs to be filled if a corresponding value exists for this digestibility variable. | No
Animals.Diet.Digest |  | DD.Carbs.Unit | No | Carbohydrate Unit | Character | Unit of measurement for Carbohydrate |  | lookup_levels$Diet.Unit | Needs to be filled if a corresponding value exists for this digestibility variable. | No
Animals.Diet.Digest |  | DD.Invitro.Unit | No | Digestibility (in vitro) Unit | Character | Unit of measurement for Digestibility (in vitro) |  | lookup_levels$Diet.Unit | Needs to be filled if a corresponding value exists for this digestibility variable. | No
Animals.Diet.Digest |  | DD.DM.DorV | No | Digestible Dry Matter - Diet/Item or Nutrient is the Focus? | Character | Is digestibility recorded relative to the diet or ingredient or the chemical/compositional variable? Diet/Item = relative to the diet item, e.g. 450 g/kg or 20% of the *diet/diet item* is digestible organic matter. Nutrient = relative to the composition variable, e.g. 52% of the *organic matter* in the diet/diet item is digestible. |  | Diet or Item;Nutrient | Needs to be filled if a corresponding value exists for this digestibility variable. | No
Animals.Diet.Digest |  | DD.OM.DorV | No | Digestible Organic Matter - Diet/Item or Nutrient is the Focus? | Character | Is digestibility recorded relative to the diet or ingredient or the chemical/compositional variable? Diet/Item = relative to the diet item, e.g. 450 g/kg or 20% of the *diet/diet item* is digestible organic matter. Nutrient = relative to the composition variable, e.g. 52% of the *organic matter* in the diet/diet item is digestible. |  | Diet or Item;Nutrient | Needs to be filled if a corresponding value exists for this digestibility variable. | No
Animals.Diet.Digest |  | DD.CP.DorV | No | Digestible Crude Protein - Diet/Item or Nutrient is the Focus? | Character | Is digestibility recorded relative to the diet or ingredient or the chemical/compositional variable? Diet/Item = relative to the diet item, e.g. 450 g/kg or 20% of the *diet/diet item* is digestible organic matter. Nutrient = relative to the composition variable, e.g. 52% of the *organic matter* in the diet/diet item is digestible. |  | Diet or Item;Nutrient | Needs to be filled if a corresponding value exists for this digestibility variable. | No
Animals.Diet.Digest |  | DD.Protein.DorV | No | Digestible Protein - Diet/Item or Nutrient is the Focus? | Character | Is digestibility recorded relative to the diet or ingredient or the chemical/compositional variable? Diet/Item = relative to the diet item, e.g. 450 g/kg or 20% of the *diet/diet item* is digestible organic matter. Nutrient = relative to the composition variable, e.g. 52% of the *organic matter* in the diet/diet item is digestible. |  | Diet or Item;Nutrient | Needs to be filled if a corresponding value exists for this digestibility variable. | No
Animals.Diet.Digest |  | DD.CFibre.DorV | No | Digestible Crude Fibre - Diet/Item or Nutrient is the Focus? | Character | Is digestibility recorded relative to the diet or ingredient or the chemical/compositional variable? Diet/Item = relative to the diet item, e.g. 450 g/kg or 20% of the *diet/diet item* is digestible organic matter. Nutrient = relative to the composition variable, e.g. 52% of the *organic matter* in the diet/diet item is digestible. |  | Diet or Item;Nutrient | Needs to be filled if a corresponding value exists for this digestibility variable. | No
Animals.Diet.Digest |  | DD.Fibre.DorV | No | Digestible Fibre - Diet/Item or Nutrient is the Focus? | Character | Is digestibility recorded relative to the diet or ingredient or the chemical/compositional variable? Diet/Item = relative to the diet item, e.g. 450 g/kg or 20% of the *diet/diet item* is digestible organic matter. Nutrient = relative to the composition variable, e.g. 52% of the *organic matter* in the diet/diet item is digestible. |  | Diet or Item;Nutrient | Needs to be filled if a corresponding value exists for this digestibility variable. | No
Animals.Diet.Digest |  | DD.NDF.DorV | No | Digestible Neutral Detergent Fibre (NDF) - Diet/Item or Nutrient is the Focus? | Character | Is digestibility recorded relative to the diet or ingredient or the chemical/compositional variable? Diet/Item = relative to the diet item, e.g. 450 g/kg or 20% of the *diet/diet item* is digestible organic matter. Nutrient = relative to the composition variable, e.g. 52% of the *organic matter* in the diet/diet item is digestible. |  | Diet or Item;Nutrient | Needs to be filled if a corresponding value exists for this digestibility variable. | No
Animals.Diet.Digest |  | DD.ADF.DorV | No | Digestible Acid Detergent Fibre (ADF) - Diet/Item or Nutrient is the Focus? | Character | Is digestibility recorded relative to the diet or ingredient or the chemical/compositional variable? Diet/Item = relative to the diet item, e.g. 450 g/kg or 20% of the *diet/diet item* is digestible organic matter. Nutrient = relative to the composition variable, e.g. 52% of the *organic matter* in the diet/diet item is digestible. |  | Diet or Item;Nutrient | Needs to be filled if a corresponding value exists for this digestibility variable. | No
Animals.Diet.Digest |  | DD.ADL.DorV | No | Digestible Acid Detergent Lignin (ADL) - Diet/Item or Nutrient is the Focus? | Character | Is digestibility recorded relative to the diet or ingredient or the chemical/compositional variable? Diet/Item = relative to the diet item, e.g. 450 g/kg or 20% of the *diet/diet item* is digestible organic matter. Nutrient = relative to the composition variable, e.g. 52% of the *organic matter* in the diet/diet item is digestible. |  | Diet or Item;Nutrient | Needs to be filled if a corresponding value exists for this digestibility variable. | No
Animals.Diet.Digest |  | DD.Cellu.DorV | No | Digestible Celluose - Diet/Item or Nutrient is the Focus? | Character | Is digestibility recorded relative to the diet or ingredient or the chemical/compositional variable? Diet/Item = relative to the diet item, e.g. 450 g/kg or 20% of the *diet/diet item* is digestible organic matter. Nutrient = relative to the composition variable, e.g. 52% of the *organic matter* in the diet/diet item is digestible. |  | Diet or Item;Nutrient | Needs to be filled if a corresponding value exists for this digestibility variable. | No
Animals.Diet.Digest |  | DD.Hemicell.DorV | No | Digestible Hemicellulose - Diet/Item or Nutrient is the Focus? | Character | Is digestibility recorded relative to the diet or ingredient or the chemical/compositional variable? Diet/Item = relative to the diet item, e.g. 450 g/kg or 20% of the *diet/diet item* is digestible organic matter. Nutrient = relative to the composition variable, e.g. 52% of the *organic matter* in the diet/diet item is digestible. |  | Diet or Item;Nutrient | Needs to be filled if a corresponding value exists for this digestibility variable. | No
Animals.Diet.Digest |  | DD.Lignin.DorV | No | Digestible Lignin - Diet/Item or Nutrient is the Focus? | Character | Is digestibility recorded relative to the diet or ingredient or the chemical/compositional variable? Diet/Item = relative to the diet item, e.g. 450 g/kg or 20% of the *diet/diet item* is digestible organic matter. Nutrient = relative to the composition variable, e.g. 52% of the *organic matter* in the diet/diet item is digestible. |  | Diet or Item;Nutrient | Needs to be filled if a corresponding value exists for this digestibility variable. | No
Animals.Diet.Digest |  | DD.Cfat.DorV | No | Digestible Crude Fat - Diet/Item or Nutrient is the Focus? | Character | Is digestibility recorded relative to the diet or ingredient or the chemical/compositional variable? Diet/Item = relative to the diet item, e.g. 450 g/kg or 20% of the *diet/diet item* is digestible organic matter. Nutrient = relative to the composition variable, e.g. 52% of the *organic matter* in the diet/diet item is digestible. |  | Diet or Item;Nutrient | Needs to be filled if a corresponding value exists for this digestibility variable. | No
Animals.Diet.Digest |  | DD.Fat.DorV | No | Digestible Fat or Lipid - Diet/Item or Nutrient is the Focus? | Character | Is digestibility recorded relative to the diet or ingredient or the chemical/compositional variable? Diet/Item = relative to the diet item, e.g. 450 g/kg or 20% of the *diet/diet item* is digestible organic matter. Nutrient = relative to the composition variable, e.g. 52% of the *organic matter* in the diet/diet item is digestible. |  | Diet or Item;Nutrient | Needs to be filled if a corresponding value exists for this digestibility variable. | No
Animals.Diet.Digest |  | DD.Carbo.DorV | No | Digestible Carbohydrate - Diet/Item or Nutrient is the Focus? | Character | Is digestibility recorded relative to the diet or ingredient or the chemical/compositional variable? Diet/Item = relative to the diet item, e.g. 450 g/kg or 20% of the *diet/diet item* is digestible organic matter. Nutrient = relative to the composition variable, e.g. 52% of the *organic matter* in the diet/diet item is digestible. |  | Diet or Item;Nutrient | Needs to be filled if a corresponding value exists for this digestibility variable. | No
Animals.Diet.Digest |  | DD.Nitro.DorV | No | Digestible Nitrogen - Diet/Item or Nutrient is the Focus? | Character | Is digestibility recorded relative to the diet or ingredient or the chemical/compositional variable? Diet/Item = relative to the diet item, e.g. 450 g/kg or 20% of the *diet/diet item* is digestible organic matter. Nutrient = relative to the composition variable, e.g. 52% of the *organic matter* in the diet/diet item is digestible. |  | Diet or Item;Nutrient | Needs to be filled if a corresponding value exists for this digestibility variable. | No
Animals.Diet.Digest |  | DD.ADC.DorV | No | Apparent digestibility coefficient (ADC) - Diet/Item or Nutrient is the Focus? | Character | Is digestibility recorded relative to the diet or ingredient or the chemical/compositional variable? Diet/Item = relative to the diet item, e.g. 450 g/kg or 20% of the *diet/diet item* is digestible organic matter. Nutrient = relative to the composition variable, e.g. 52% of the *organic matter* in the diet/diet item is digestible. |  | Diet or Item;Nutrient | Needs to be filled if a corresponding value exists for this digestibility variable. | No
Animals.Diet.Digest |  | DD.Carbs.DorV | No | Carbohydrate - Diet/Item or Nutrient is the Focus? | Character | Is digestibility recorded relative to the diet or ingredient or the chemical/compositional variable? Diet/Item = relative to the diet item, e.g. 450 g/kg or 20% of the *diet/diet item* is digestible organic matter. Nutrient = relative to the composition variable, e.g. 52% of the *organic matter* in the diet/diet item is digestible. |  | Diet or Item;Nutrient | Needs to be filled if a corresponding value exists for this digestibility variable. | No
Animals.Diet.Digest |  | DD.Invitro.DorV | No | Digestibility (in vitro) - Diet/Item or Nutrient is the Focus? | Character | Is digestibility recorded relative to the diet or ingredient or the chemical/compositional variable? Diet/Item = relative to the diet item, e.g. 450 g/kg or 20% of the *diet/diet item* is digestible organic matter. Nutrient = relative to the composition variable, e.g. 52% of the *organic matter* in the diet/diet item is digestible. |  | Diet or Item;Nutrient | Needs to be filled if a corresponding value exists for this digestibility variable. | No
Animals.Diet.Digest |  | DD.DM.Method | No | Digestible Dry Matter Method | Character | Method of measurement for Digestible Dry Matter |  | lookup_levels$Digestibility.Method | Needs to be filled if a corresponding value exists for this digestibility variable. | No
Animals.Diet.Digest |  | DD.OM.Method | No | Digestible Organic Matter Method | Character | Method of measurement for Digestible Organic Matter |  | lookup_levels$Digestibility.Method | Needs to be filled if a corresponding value exists for this digestibility variable. | No
Animals.Diet.Digest |  | DD.CP.Method | No | Digestible Crude Protein Method | Character | Method of measurement for Digestible Crude Protein |  | lookup_levels$Digestibility.Method | Needs to be filled if a corresponding value exists for this digestibility variable. | No
Animals.Diet.Digest |  | DD.Protein.Method | No | Digestible Protein Method | Character | Method of measurement for Digestible Protein |  | lookup_levels$Digestibility.Method | Needs to be filled if a corresponding value exists for this digestibility variable. | No
Animals.Diet.Digest |  | DD.CFibre.Method | No | Digestible Crude Fibre Method | Character | Method of measurement for Digestible Crude Fibre |  | lookup_levels$Digestibility.Method | Needs to be filled if a corresponding value exists for this digestibility variable. | No
Animals.Diet.Digest |  | DD.Fibre.Method | No | Digestible Fibre Method | Character | Method of measurement for Digestible Fibre |  | lookup_levels$Digestibility.Method | Needs to be filled if a corresponding value exists for this digestibility variable. | No
Animals.Diet.Digest |  | DD.NDF.Method | No | Digestible Neutral Detergent Fibre (NDF) Method | Character | Method of measurement for Digestible Neutral Detergent Fibre (NDF) |  | lookup_levels$Digestibility.Method | Needs to be filled if a corresponding value exists for this digestibility variable. | No
Animals.Diet.Digest |  | DD.ADF.Method | No | Digestible Acid Detergent Fibre (ADF) Method | Character | Method of measurement for Digestible Acid Detergent Fibre (ADF) |  | lookup_levels$Digestibility.Method | Needs to be filled if a corresponding value exists for this digestibility variable. | No
Animals.Diet.Digest |  | DD.ADL.Method | No | Digestible Acid Detergent Lignin (ADL) Method | Character | Method of measurement for Digestible Acid Detergent Lignin (ADL) |  | lookup_levels$Digestibility.Method | Needs to be filled if a corresponding value exists for this digestibility variable. | No
Animals.Diet.Digest |  | DD.Cellu.Method | No | Digestible Celluose Method | Character | Method of measurement for Digestible Celluose |  | lookup_levels$Digestibility.Method | Needs to be filled if a corresponding value exists for this digestibility variable. | No
Animals.Diet.Digest |  | DD.Hemicell.Method | No | Digestible Hemicellulose Method | Character | Method of measurement for Digestible Hemicellulose |  | lookup_levels$Digestibility.Method | Needs to be filled if a corresponding value exists for this digestibility variable. | No
Animals.Diet.Digest |  | DD.Lignin.Method | No | Digestible Lignin Method | Character | Method of measurement for Digestible Lignin |  | lookup_levels$Digestibility.Method | Needs to be filled if a corresponding value exists for this digestibility variable. | No
Animals.Diet.Digest |  | DD.Cfat.Method | No | Digestible Crude Fat Method | Character | Method of measurement for Digestible Crude Fat |  | lookup_levels$Digestibility.Method | Needs to be filled if a corresponding value exists for this digestibility variable. | No
Animals.Diet.Digest |  | DD.Fat.Method | No | Digestible Fat or Lipid Method | Character | Method of measurement for Digestible Fat or Lipid |  | lookup_levels$Digestibility.Method | Needs to be filled if a corresponding value exists for this digestibility variable. | No
Animals.Diet.Digest |  | DD.Carbo.Method | No | Digestible Carbohydrate Method | Character | Method of measurement for Digestible Carbohydrate |  | lookup_levels$Digestibility.Method | Needs to be filled if a corresponding value exists for this digestibility variable. | No
Animals.Diet.Digest |  | DD.Nitro.Method | No | Digestible Nitrogen Method | Character | Method of measurement for Digestible Nitrogen |  | lookup_levels$Digestibility.Method | Needs to be filled if a corresponding value exists for this digestibility variable. | No
Animals.Diet.Digest |  | DD.ADC.Method | No | Apparent digestibility coefficient (ADC) Method | Character | Method of measurement for Apparent digestibility coefficient (ADC) |  | lookup_levels$Digestibility.Method | Needs to be filled if a corresponding value exists for this digestibility variable. | No
Animals.Diet.Digest |  | DD.Carbs.Method | No | Carbohydrate Method | Character | Method of measurement for Carbohydrate |  | lookup_levels$Digestibility.Method | Needs to be filled if a corresponding value exists for this digestibility variable. | No
Animals.Diet.Digest |  | DD.Invitro.Method | No | Digestibility (in vitro) Method | Character | Method of measurement for Digestibility (in vitro) |  | lookup_levels$Digestibility.Method | Needs to be filled if a corresponding value exists for this digestibility variable. | No
Animals.Diet.Digest |  | B.Code | Yes | NA | Character |  |  | Pub.Out$B.Code | NA | NA | NA | NA | NA | NA | NA |  |  | NA | NA | NA | NA | NA | NA | NA
Base.Out |  | B.Code | Yes | NA | Character |  |  | Pub.Out$B.Code | NA | NA | NA | NA | NA | NA | NA |  |  | NA | NA | NA | NA | NA | NA | NA
Base.Out |  | Base.Codes | Yes | NA | Character |  |  | Within a treatment the base codes are derived from all of the ERA codes for practices where _.Level.Name is "Base" | NA | NA | NA | NA | NA | NA | NA |  |  | NA | NA | NA | NA | NA | NA | NA
MT.Out2 | FIELD NOT REQUIRED | T.Codes | Yes | Field will be calculated from the data model |  | This is a concatenation of all the practice codes for all of the selected practices that comprise each treatment
MT.Out2 |  | T.Residue.Code | Yes | NA | Character | A residue management code (e.g. mulching or incorporation codes) is derived from the MT.Out2$T.Residue.Prev and MT.Out2$T.Comp fields by cross-referencing to the EU table's fields "Mulched", "Incorporated", or "Unknown.Fate" fields. |  | EU$Mulched, EU$Incorporate, EU$Unknown.Fate | NA | NA | NA | NA | NA | NA | NA |  |  | NA | NA | NA | NA | NA | NA | NA
MT.Out2 | FIELD NOT REQUIRED | T.Structure | Yes | Field will be calculated from the data model |  | This is a flag set to "Yes" if any of these fields: Chems.Out$C.Structure, Plant.Out$Structure, Other.Out$O.Structure, Weed.Out$W.Structure are "Yes" |  | Yes, blank
MT.Out2 |  | T.Name | No | Treatment Name | Character | Choose a easy to recognize name for the treatment, you will use this name to reference it when creating intercrops or rotations and/or entering data. Avoid using special characters. |  | Free Text | None | Yes | NA | NA | NA | NA | NA | Camila | Nombre de tratamiento | NA | NA | NA | NA | NA | NA | NA
MT.Out2 |  | T.Comp | No | Product | Character | Which product (e.g. crop or animal) does this treatment relate to? |  | Prod.Out$Product | NA | Yes | NA | NA | NA | NA | NA | Camila | Producto | NA | NA | NA | NA | NA | NA | NA
MT.Out2 |  | T.Residue.Prev | No | Fate of Crop Residues From The Previous Season | Character | This field refers to residues from plants that grew within the experimental plot. Any residues from outside of the experimental unit should be recorded in the residues tab. |  | Levels$M.Fate | NA | Yes | AGROVOC |  |  | No |  |  |  | No |  |  |  | No
MT.Out2 |  | T.Control | No | Control? | Character | Is this a control treatment? Record "Yes" if the treatment is noted as an experimental control, farmer check, traditional or business-as-usual management by the publication authors. Leave this field blank if this in unclear or the treatment is not a control. |  | Yes, No | NA | Yes | AGROVOC |  |  | No |  |  |  | No |  |  |  | No
MT.Out2 |  | T.Reps | No | Replicates | Integer | For crop paper this is the number of stated in the experiment, e.g. a randomised block design with 4 replicates. For animal paper we use a field, barn, pond, tank or similar as the unit of replication (record the number of animals in the treatment right). |  | NA | Warn if >1000 | Yes | AGROVOC | replications (statistic) | http://aims.fao.org/aos/agrovoc/c_0fd72019 | Yes | methods > statistical methods > reproducibility > replications (statistic) | Camila | Repeticiones | Yes | AGROVOC | replications (statistic) | http://aims.fao.org/aos/agrovoc/c_0fd72019 | Yes | Number of replications which were measured or tested in a statistical experiment.
MT.Out2 |  | T.Animals | No | Animals per Replicate | Integer | This is the number of animals in each field/barn/pond/tank/etc. If you have 20 animals per treatment and these are split between 5 fields then the number of animals per rep is 20/5 = 4. |  | NA | Warn if>100 | No | AGROVOC |  |  | No |  | Camila | Repeticiones por animal | No |  |  |  | No
MT.Out2 |  | T.Start.Year | No | Start Year | Integer | Note the start year of the experimental treatment. This is particularly relevant for reduced or no-tillage experiments. Where a treatment is reset during the course of an experiment, then the Start Year should be listed per observation. |  | YYYY | 1950 to present Year | Yes | AGROVOC |  |  | No |  | Camila | Comienzo año | No |  |  |  | No
MT.Out2 |  | T.Start.Season | No | Start Season | Integer | List the starting season of an experimental treatment in systems with >1 growing seasons. If a region has unimodal rainfall or if seasonality is unspecified please leave this field blank. |  |  | 1, 2, blank | Yes | AGROVOC |  |  | No |  | Camila | Comienzo estacion | No |  |  |  | No
MT.Out2 |  | AF.Level.Name | No | Agroforestry | Character | Choose practice for this management category |  | AF.Out$AF.Level.Name | NA | No | NA | NA | NA | NA | NA | Camila | Agro-silvicultura | NA | NA | NA | NA | NA | NA | NA
MT.Out2 | FIELD NOT REQUIRED | AF.Codes | No
MT.Out2 | FIELD NOT REQUIRED | AF.Notes | No
MT.Out2 | FIELD NOT REQUIRED | AF.Tree | No
MT.Out2 | FIELD NOT REQUIRED | AF.Subspecies | No
MT.Out2 | FIELD NOT REQUIRED | AF.Var | No
MT.Out2 | FIELD NOT REQUIRED | AF.New.Tree | No
MT.Out2 | FIELD NOT REQUIRED | AF.New.Subsp | No
MT.Out2 | FIELD NOT REQUIRED | AF.New.Var | No
MT.Out2 |  | A.Level.Name | No | Animals | Character | Choose practice for this management category |  | Animals.Out$A.Level.Name | NA | No | NA | NA | NA | NA | NA | Camila | Animales | NA | NA | NA | NA | NA | NA | NA
MT.Out2 | FIELD NOT REQUIRED | A.Codes | No
MT.Out2 | FIELD NOT REQUIRED | A.Notes | No
MT.Out2 | FIELD NOT REQUIRED | A.Grazing | No
MT.Out2 | FIELD NOT REQUIRED | A.Hay | No
MT.Out2 |  | C.Level.Name | No | Chemicals | Character | Choose practice for this management category |  | Chemicals.Out$C.Level.Name | NA | No | NA | NA | NA | NA | NA | Camila | Quimicos | NA | NA | NA | NA | NA | NA | NA
MT.Out2 | FIELD NOT REQUIRED | C.Structure | No
MT.Out2 |  | E.Level.Name | No | Energy | Character | Choose practice for this management category |  | E.Out$E.Level.Name | NA | No | NA | NA | NA | NA | NA | Camila | Energia | NA | NA | NA | NA | NA | NA | NA
MT.Out2 | FIELD NOT REQUIRED | E.Codes | No
MT.Out2 | FIELD NOT REQUIRED | E.Notes | No
MT.Out2 |  | H.Level.Name | No | Harvest | Character | Choose practice for this management category |  | Har.Out$H.Level.Name | NA | No | NA | NA | NA | NA | NA | Camila | Cosecha | NA | NA | NA | NA | NA | NA | NA
MT.Out2 | FIELD NOT REQUIRED | H.Prac | No
MT.Out2 | FIELD NOT REQUIRED | H.Codes | No
MT.Out2 | FIELD NOT REQUIRED | H.Notes | No
MT.Out2 |  | I.Level.Name | No | Irrigation | Character | Choose practice for this management category |  | Irrig.Out$I.Level.Name | NA | No | NA | NA | NA | NA | NA | Camila | Riego | NA | NA | NA | NA | NA | NA | NA
MT.Out2 | FIELD NOT REQUIRED | I.Method | No
MT.Out2 | FIELD NOT REQUIRED | I.Strategy | No
MT.Out2 | FIELD NOT REQUIRED | I.Codes | No
MT.Out2 | FIELD NOT REQUIRED | I.Notes | No
MT.Out2 |  | M.Level.Name | No | Residues | Character | Choose practice for this management category |  | Res.Out$M.Level.Name | NA | No | NA | NA | NA | NA | NA | Camila | Residuos | NA | NA | NA | NA | NA | NA | NA
MT.Out2 | FIELD NOT REQUIRED | M.Codes | No
MT.Out2 | FIELD NOT REQUIRED | M.Notes | No
MT.Out2 | FIELD NOT REQUIRED | M.NO | No
MT.Out2 | FIELD NOT REQUIRED | M.PO | No
MT.Out2 | FIELD NOT REQUIRED | M.KO | No
MT.Out2 | FIELD NOT REQUIRED | M.Unit | No
MT.Out2 |  | F.Level.Name | No | Fertilizer | Character | Choose practice for this management category |  | Fert.Out$F.Level.Name | NA | No | NA | NA | NA | NA | NA | Camila | Fertilizante | NA | NA | NA | NA | NA | NA | NA
MT.Out2 | FIELD NOT REQUIRED | F.NO | No
MT.Out2 | FIELD NOT REQUIRED | F.PO | No
MT.Out2 | FIELD NOT REQUIRED | F.KO | No
MT.Out2 | FIELD NOT REQUIRED | F.NI | No
MT.Out2 | FIELD NOT REQUIRED | F.PI | No
MT.Out2 | FIELD NOT REQUIRED | F.P2O5 | No
MT.Out2 | FIELD NOT REQUIRED | F.KI | No
MT.Out2 | FIELD NOT REQUIRED | F.K2O | No
MT.Out2 | FIELD NOT REQUIRED | F.O.Unit | No
MT.Out2 | FIELD NOT REQUIRED | F.I.Unit | No
MT.Out2 | FIELD NOT REQUIRED | F.Codes | No
MT.Out2 |  | pH.Level.Name | No | pH | Character | Choose practice for this management category |  | pH.Out$pH.Level.Name | NA | No | NA | NA | NA | NA | NA | Camila | pH | NA | NA | NA | NA | NA | NA | NA
MT.Out2 | FIELD NOT REQUIRED | pH.Codes | No
MT.Out2 | FIELD NOT REQUIRED | pH.Notes | No
MT.Out2 |  | P.Level.Name | No | Planting | Character | Choose practice for this management category |  | Plant.Out$Planting.Level.Name | NA | No | NA | NA | NA | NA | NA | Camila | Siembra | NA | NA | NA | NA | NA | NA | NA
MT.Out2 | FIELD NOT REQUIRED | P.Structure | No
MT.Out2 | FIELD NOT REQUIRED | P.Method | No
MT.Out2 | FIELD NOT REQUIRED | Plant.Density | No
MT.Out2 | FIELD NOT REQUIRED | Plant.Density.Unit | No
MT.Out2 | FIELD NOT REQUIRED | Plant.Row | No
MT.Out2 | FIELD NOT REQUIRED | Plant.Station | No
MT.Out2 | FIELD NOT REQUIRED | Plant.Seeds | No
MT.Out2 | FIELD NOT REQUIRED | Plant.Thin | No
MT.Out2 | FIELD NOT REQUIRED | Plant.Tram.Row | No
MT.Out2 | FIELD NOT REQUIRED | Plant.Tram.N | No
MT.Out2 | FIELD NOT REQUIRED | Plant.Intercrop | No
MT.Out2 | FIELD NOT REQUIRED | Plant.Block.Rows | No
MT.Out2 | FIELD NOT REQUIRED | Plant.Block.Perc | No
MT.Out2 | FIELD NOT REQUIRED | Plant.Block.Width | No
MT.Out2 |  | PO.Level.Name | No | Post Harvest | Character | Choose practice for this management category |  | PO.Out$PO.Level.Name | NA | No | NA | NA | NA | NA | NA | Camila | Post-Cosecha | NA | NA | NA | NA | NA | NA | NA
MT.Out2 | FIELD NOT REQUIRED | PO.Codes | No
MT.Out2 | FIELD NOT REQUIRED | PO.Notes | No
MT.Out2 | FIELD NOT REQUIRED | PO.Source | No
MT.Out2 |  | Till.Level.Name | No | Tillage | Character | Choose practice for this management category |  | Till.Out$Till.Level.Name | NA | No | NA | NA | NA | NA | NA | Camila | Arado ¦ Manejo del suelo | NA | NA | NA | NA | NA | NA | NA
MT.Out2 | FIELD NOT REQUIRED | Till.Codes | No
MT.Out2 |  | V.Level.Name | No | Variety | Character | Choose practice for this management category |  | Var.Out$V.Level.Name | NA | No | NA | NA | NA | NA | NA | Camila | Variedad | NA | NA | NA | NA | NA | NA | NA
MT.Out2 |  | WH.Level.Name | No | Water Harvesting | Character | Choose practice for this management category |  | WH.Out$WH.Level.Name | NA | No | NA | NA | NA | NA | NA | Camila | Recoleccion de agua | NA | NA | NA | NA | NA | NA | NA
MT.Out2 | FIELD NOT REQUIRED | WH.Codes | No
MT.Out2 | FIELD NOT REQUIRED | WH.Notes | No
MT.Out2 |  | O.Level.Name | No | Other | Character | Choose practice for this management category |  | Other.Out$O.Level.Name | NA | No | NA | NA | NA | NA | NA | Camila | Otro | NA | NA | NA | NA | NA | NA | NA
MT.Out2 | FIELD NOT REQUIRED | O.Structure | No
MT.Out2 | FIELD NOT REQUIRED | O.Notes | No
MT.Out2 |  | W.Level.Name | No | Weeding | Character | Choose practice for this management category |  | Weed.Out$W.Level.Name | NA | No | NA | NA | NA | NA | NA | Camila | Manejo de malezas | NA | NA | NA | NA | NA | NA | NA
MT.Out2 | FIELD NOT REQUIRED | W.Structure | Yes
MT.Out2 | FIELD NOT REQUIRED | W.Method | Yes
MT.Out2 | FIELD NOT REQUIRED | W.Freq | Yes
MT.Out2 | FIELD NOT REQUIRED | W.Freq.Time | Yes
MT.Out2 | FIELD NOT REQUIRED | W.New.Method | Yes
MT.Out2 | FIELD NOT REQUIRED | W.Notes | Yes
MT.Out2 |  | B.Code | Yes | NA | Character | Choose practice for this management category |  | Pub.Out$B.Code | NA | No | NA | NA | NA | NA | NA |  |  | NA | NA | NA | NA | NA | NA | NA
MT.Out2 | FIELD NOT REQUIRED | F.Level.Name2 | Yes | [7 empty] | NA | NA | NA | NA | NA |  |  | NA | NA | NA | NA | NA | NA | NA
MT.Out2 | FIELD NOT REQUIRED | b28 | Yes
MT.Out2 | FIELD NOT REQUIRED | b16 | Yes
MT.Out2 | FIELD NOT REQUIRED | b17 | Yes
MT.Out2 | FIELD NOT REQUIRED | b21 | Yes
MT.Out2 | FIELD NOT REQUIRED | b64 | Yes
MT.Out2 | FIELD NOT REQUIRED | b23 | Yes
MT.Out2 | FIELD NOT REQUIRED | b29 | Yes
MT.Out2 | FIELD NOT REQUIRED | b30 | Yes
MT.Out2 | FIELD NOT REQUIRED | b75 | Yes
MT.Out2 | FIELD NOT REQUIRED | b73 | Yes
MT.Out2 | FIELD NOT REQUIRED | b74 | Yes
MT.Out2 | FIELD NOT REQUIRED | b67 | Yes
MT.Out2 | FIELD NOT REQUIRED | b28.Code | Yes
MT.Out2 | FIELD NOT REQUIRED | b16.Code | Yes
MT.Out2 | FIELD NOT REQUIRED | b17.Code | Yes
MT.Out2 | FIELD NOT REQUIRED | b21.Code | Yes
MT.Out2 | FIELD NOT REQUIRED | b64.Code | Yes
MT.Out2 | FIELD NOT REQUIRED | b23.Code | Yes
MT.Out2 | FIELD NOT REQUIRED | b29.Code | Yes
MT.Out2 | FIELD NOT REQUIRED | b30.Code | Yes
MT.Out2 | FIELD NOT REQUIRED | b75.Code | Yes
MT.Out2 | FIELD NOT REQUIRED | b73.Code | Yes
MT.Out2 | FIELD NOT REQUIRED | b74.Code | Yes
MT.Out2 | FIELD NOT REQUIRED | b67.Code | Yes
MT.Out2 | FIELD NOT REQUIRED | V.Base | Yes
MT.Out2 | FIELD NOT REQUIRED | V.Product | Yes
MT.Out2 | FIELD NOT REQUIRED | V.Var | Yes
MT.Out2 | FIELD NOT REQUIRED | V.Species | Yes
MT.Out2 | FIELD NOT REQUIRED | V.Subspecies | Yes
MT.Out2 | FIELD NOT REQUIRED | V.Crop.Practice | Yes
MT.Out2 | FIELD NOT REQUIRED | V.Animal.Practice | Yes
MT.Out2 | FIELD NOT REQUIRED | V.Type | Yes
MT.Out2 | FIELD NOT REQUIRED | V.Trait1 | Yes
MT.Out2 | FIELD NOT REQUIRED | V.Trait2 | Yes
MT.Out2 | FIELD NOT REQUIRED | V.Trait3 | Yes
MT.Out2 | FIELD NOT REQUIRED | V.Maturity | Yes
MT.Out2 | FIELD NOT REQUIRED | V.Codes | Yes
MT.Out2 | FIELD NOT REQUIRED | Weed.Code | Yes
MT.Out2 | FIELD NOT REQUIRED | T.Name2 | Yes
MT.Out2 | FIELD NOT REQUIRED | T.Agg.Levels | Yes
MT.Out2 | FIELD NOT REQUIRED | T.Agg.Levels2 | Yes
MT.Out2 | FIELD NOT REQUIRED | T.Agg.Levels3 | Yes
MT.Out2 | FIELD NOT REQUIRED | T.Codes.No.Agg | Yes
MT.Out2 | FIELD NOT REQUIRED | T.Codes.Agg | Yes
MT.Out2 | FIELD NOT REQUIRED | N2 | Yes
MT.Out2 | FIELD NOT REQUIRED | Structure.Comb | Yes
MT.Out2 | FIELD NOT REQUIRED | T.ID | Yes
Int.Out | FIELD NOT REQUIRED | Practice | Yes | NA (but see field description) | Character | In the excel the user can choose one agroforestry practice and/or one non-agroforestry ERA practice, the corresponding subpratice names are joined with a ".." delimiter. Non-agroforestry = Practices[Practice == "Intercropping" ¦ (Practice == "Green Manure" & grepl("Space",Subpractice)) , Subpractice] Agroforestry = Practices[Practice %in% c("Alleycropping","FNMR","Parklands","Multistrata Agroforestry","Other Agroforestry") , Subpractice] |  | See field description | NA | Yes | NA | NA | NA | NA | NA |  |  | NA | NA | NA | NA | NA | NA | NA
Int.Out | FIELD NOT REQUIRED | IN.Comp1 | No | Intercropping Treatment 1 | Character | Choose a treatment from the treatments tab to combine with another treatment to create an intercrop |  |  | NA | Yes | NA | NA | NA | NA | NA | Camila | Intersiembra | NA | NA | NA | NA | NA | NA | NA
Int.Out | FIELD NOT REQUIRED | IN.Comp2 | No | Intercropping Treatment 2 | Character | Choose a treatment from the treatments tab to combine with another treatment to create an intercrop |  |  | NA | Yes | NA | NA | NA | NA | NA | Camila | Intersiembra | NA | NA | NA | NA | NA | NA | NA
Int.Out | FIELD NOT REQUIRED | IN.Comp3 | No | Intercropping Treatment 3 | Character | Choose a treatment from the treatments tab to combine with another treatment to create an intercrop |  |  | NA | No | NA | NA | NA | NA | NA | Camila | Intersiembra | NA | NA | NA | NA | NA | NA | NA
Int.Out | FIELD NOT REQUIRED | IN.Comp4 | No | Intercropping Treatment 4 | Character | Choose a treatment from the treatments tab to combine with another treatment to create an intercrop |  |  | NA | No | NA | NA | NA | NA | NA | Camila | Intersiembra | NA | NA | NA | NA | NA | NA | NA
Int.Out | FIELD NOT REQUIRED | IN.Comp.N | Yes | NA | Integer | The number of treatments selected to build the intercrop. |  |  | NA | NA | NA | NA | NA | NA | NA |  |  | NA | NA | NA | NA | NA | NA | NA
Int.Out |  | IN.Level.Name | Yes | Intercrop Treatment Name | Character | The combined name of the treatments selected. |  | Concatenate non-blank responses from Int.Out$IN.Comp1, IN.Comp2, IN.Comp3, and IN.Comp4 using a ".." delim | NA | NA | NA | NA | NA | NA | NA |  |  | NA | NA | NA | NA | NA | NA | NA
Int.Out | FIELD NOT REQUIRED | IN.Residue.Fate | No | Fate of Crop Residues From The Previous Season | Character |  |  | Levels[["M.Fate"]] | NA | Yes | NA | NA | NA | NA | NA |  |  | NA | NA | NA | NA | NA | NA | NA
Int.Out | FIELD NOT REQUIRED | IN.Reps | No | Replicates | Integer | For crop paper this is the number of stated in the experiment, e.g. a randomised block design with 4 replicates. For animal paper we use a field, barn, pond, tank or similar as the unit of replication (record the number of animals in the treatment right). |  | NA | Warn if >1000 | Yes | AGROVOC | replications (statistic) | http://aims.fao.org/aos/agrovoc/c_0fd72019 | Yes | methods > statistical methods > reproducibility > replications (statistic) | Camila | Repeticiones | Yes | AGROVOC | replications (statistic) | http://aims.fao.org/aos/agrovoc/c_0fd72019 |  | Number of replications which were measured or tested in a statistical experiment.
Int.Out | FIELD NOT REQUIRED | IN.Control | No | Control? | Character | Is this a control treatment? Record "Yes" if the treatment is noted as an experimental control, farmer check, traditional or business-as-usual management by the publication authors. Leave this field blank if this in unclear or the treatment is not a control. |  | Yes, No | NA | Yes | AGROVOC |  |  | No |  | Camila | Control ¦ Testigo | No |  |  |  | No
Int.Out |  | IN.Notes | No | Notes | Character |  |  | Free Text | NA | NA | NA | NA | NA | NA | NA |  |  | NA | NA | NA | NA | NA | NA | NA
Int.Out | FIELD NOT REQUIRED | IN.Code
Int.Out | FIELD NOT REQUIRED | IN.Start.Year
Int.Out | FIELD NOT REQUIRED | IN.Start.Season
Int.Out | FIELD NOT REQUIRED | IN.T.Codes
Int.Out | FIELD NOT REQUIRED | IN.Residue.Code
Int.Out | FIELD NOT REQUIRED | IN.T.Structure
Int.Out | FIELD NOT REQUIRED | IN.Prod1
Int.Out | FIELD NOT REQUIRED | IN.Prod2
Int.Out | FIELD NOT REQUIRED | IN.Prod3
Int.Out | FIELD NOT REQUIRED | IN.Prod4
Int.Out | FIELD NOT REQUIRED | IN.Res1
Int.Out | FIELD NOT REQUIRED | IN.Res2
Int.Out | FIELD NOT REQUIRED | IN.Res3
Int.Out | FIELD NOT REQUIRED | IN.Res4
Int.Out | FIELD NOT REQUIRED | IN.Prods.All
Int.Out |  | B.Code | Yes | NA | Character |  |  | Pub.Out$B.Code | NA |  | NA | NA | NA | NA | NA |  |  | NA | NA | NA | NA | NA | NA | NA
Int.Out | FIELD NOT REQUIRED | N
Int.Out | FIELD NOT REQUIRED | IN.R.Codes.Shared
Int.Out | FIELD NOT REQUIRED | IN.R.Codes.Diff
Int.Out | FIELD NOT REQUIRED | IN.Comp1.T.Codes
Int.Out | FIELD NOT REQUIRED | IN.Comp2.T.Codes
Int.Out | FIELD NOT REQUIRED | IN.Comp3.T.Codes
Int.Out | FIELD NOT REQUIRED | IN.Comp4.T.Codes
Int.Out | FIELD NOT REQUIRED | IN.T.Codes.Shared
Int.Out | FIELD NOT REQUIRED | IN.T.Codes.Diff
Int.Out | FIELD NOT REQUIRED | IN.Prod
Int.Out | FIELD NOT REQUIRED | IN.Level.Name2
Int.Out | FIELD NOT REQUIRED | IN.Structure
Int.Out | FIELD NOT REQUIRED | IN.Res.System
Int.Out | FIELD NOT REQUIRED | IN.ID
Times |  | Time | No | Time Period | Character | The year as YYYY. If there are multiple time periods within year indicate each period with ".n" suffix for example "2000.1", "2000.2". If time periods refer to growing seasons it sometimes difficult to assess which is the first and second season if a season extends across the year end boundary, it is ok to use the authors ordering of seasons, but please do try and specify planting dates. If you need to indicate an outcome was recorded between seasons (e.g., taken in the dry season) then use "-5" to indicate this, e.g. 2000-5 or 2000.1-5. Make sure you use the dash rather than a dot. For outcomes like soil moisture recorded on a specific date you should use the Sampling Date column in the EnterData tab to indicate this date. For PostHarvest storage outcomes, use planting date to indicate when a product was stored and harvest date to indicate when losses/pest numbers were assessed. |  | Specific formats allowed | YYYY ¦ YYYY.N ¦ YYYY-5 | Yes | AGROVOC | time | http://aims.fao.org/aos/agrovoc/c_7778 | Partial | time | Camila | Periodo de tiempo | Yes | AGROVOC | time | http://aims.fao.org/aos/agrovoc/c_7778 | Partial | Contains concepts that describe timespans with a certain function - like e. g. “free time”, “seasons”, “times of the day”, “working hours” and timestamps relevant to agricultural production - mostly aggregated in the “timing” concept. (en)
Times |  | Site.ID | No | Site | Character |  |  | Site.Out$Site.ID | NA | Yes | NA | NA | NA | NA | NA |  |  | NA | NA | NA | NA | NA | NA | NA
Times |  | TSP | No | Total Seasonal Precipitation (mm) | Integer |  |  | NA | Warning if <100 OR >2500 | No | AGROVOC | precipitation seasons | http://aims.fao.org/aos/agrovoc/c_6161 http://aims.fao.org/aos/agrovoc/c_6911 | Partial | phenomena > natural phenomena > hydrometeors > precipitation time > seasons | Camila | Precipitation total en estacion lluviosa (mm) | Yes | AGROVOC | precipitation seasons | http://aims.fao.org/aos/agrovoc/c_6161 http://aims.fao.org/aos/agrovoc/c_6911 | Partial
Times |  | TAP | No | Total Annual Precipitation (mm) | Integer |  |  | NA | Warning if <100 OR >4000 | No | AGROVOC | precipitation | http://aims.fao.org/aos/agrovoc/c_6161 | Partial | phenomena > natural phenomena > hydrometeors > precipitation | Camila | Precipitation total anual | Yes | AGROVOC | precipitation | http://aims.fao.org/aos/agrovoc/c_6161 | Partial
Times |  | Plant.Start | No | Planting Date Start (dd/mm/yy) (Storage Date Start for Postharvest) | Date |  |  | NA | dd/mm/yyyy, warning if year more than 1 different to Time | No (but user should be required to record that no data was presented in the manuscript) | AGROVOC | planting date | http://aims.fao.org/aos/agrovoc/c_24065 | Yes | time > timing > planting date | Camila | Inicio de fecha de siembra | Yes | AGROVOC | planting date | http://aims.fao.org/aos/agrovoc/c_24065 | Yes
Times |  | Plant.End | No | Planting Date End (dd/mm/yy) (Storage Date End for Postharvest) | Date |  |  | NA | dd/mm/yyyy, warning if year more than 1 different to Time, Times$Plant.End>=Times$Plant.Start | No (but user should be required to record that no data was presented in the manuscript) | AGROVOC | planting date | http://aims.fao.org/aos/agrovoc/c_24065 | Yes | time > timing > planting date | Camila | Final de fecha de siembra | Yes | AGROVOC | planting date | http://aims.fao.org/aos/agrovoc/c_24065 | Yes
Times |  | Time.Temp.Mean | No |  | Numeric |  |  | NA |  | No
Times |  | Time.Temp.Max | No |  | Numeric |  |  | NA |  | No
Times |  | Time.Temp.Min | No |  | Numeric |  |  | NA |  | No
Times |  | Harvest.Start | No | Harvest Date Start (dd/mm/yy) (Sampling Date Start for Postharvest) | Date |  |  | NA | dd/mm/yyyy, warning if year more than 1 different to Time,Times$Harvest.Start>Times$Plant.End, warning if (Times$Harvest.Start-Times$Plant.End)<30 | No | AGROVOC | harvesting date | http://aims.fao.org/aos/agrovoc/c_29464 | Yes | time > timing > harvesting date | Camila | Inicio de fecha de cosecha | Yes | AGROVOC | harvesting date | http://aims.fao.org/aos/agrovoc/c_29464 | Yes
Times |  | Harvest.End | No | Harvest Date End (dd/mm/yy) (Sampling Date End for Postharvest) | Date |  |  | NA | dd/mm/yyyy, warning if year more than 1 different to Time, Times$Harvest.End>=Times$Harvest.Start | No | AGROVOC | harvesting date | http://aims.fao.org/aos/agrovoc/c_29464 | Yes | time > timing > harvesting date | Camila | Final de fecha de cosecha | Yes | AGROVOC | harvesting date | http://aims.fao.org/aos/agrovoc/c_29464 | Yes
Times |  | Harvest.DAP | No | Harvest Days After Planting (Days after Storage for Postharvest) | Integer |  |  | NA | warning if <30 | No | AGROVOC | harvesting date | http://aims.fao.org/aos/agrovoc/c_29464 | Partial | time > timing > harvesting date | Camila | Cosecha en dias despues de la siembra | Yes | AGROVOC | Partial | http://aims.fao.org/aos/agrovoc/c_29464 | Yes
Times |  | Time.Note
Times |  | B.Code | Yes | NA | Character |  |  | Pub.Out$B.Code | NA |  | NA | NA | NA | NA | NA
Rot.Out |  | R.User.Code | Yes | Choose rotation ERA practice | Character |  |  | c(Practices[Practice %in% c("Rotation","Agroforestry Fallow","Improved Fallow") ¦ (Practice == "Green Manure" & grepl("Time",Subpractice)), Subpractice], "Other Temporal Sequence") | NA | Yes | NA | NA | NA | NA | NA |  |  | NA | NA | NA | NA | NA | NA | NA
Rot.Out |  | R.Level.Name | No | Rotation Treatment Name | Character | Choose a easy to recognize name for the treatment, you will use this name to reference it when building treatments later in the extraction process. Avoid using special characters. |  | Free Text | NA | Yes | NA | NA | NA | NA | NA |  |  | NA | NA | NA | NA | NA | NA | NA
Rot.Out |  | R.Reps | No | Replicates | Integer | For crop paper this is the number of stated in the experiment, e.g. a randomised block design with 4 replicates. For animal paper we use a field, barn, pond, tank or similar as the unit of replication (record the number of animals in the treatment right). |  | NA | Warn if >1000 | Yes | AGROVOC | replications (statistic) | http://aims.fao.org/aos/agrovoc/c_0fd72019 | Yes | methods > statistical methods > reproducibility > replications (statistic) | Camila | Repeticiones | Yes | AGROVOC | replications (statistic) | http://aims.fao.org/aos/agrovoc/c_0fd72019 |  | Number of replications which were measured or tested in a statistical experiment.
Rot.Out |  | R.Control | No | Control? | Character | Is this a control treatment? Record "Yes" if the treatment is noted as an experimental control, farmer check, traditional or business-as-usual management by the publication authors. Leave this field blank if this in unclear or the treatment is not a control. |  | Yes, No | NA | Yes | AGROVOC |  |  | No |  | Camila | Control ¦ Testigo | No |  |  |  | No
Rot.Out |  | R.Phases | No | All Phases Present? | Character | Are all phases of the rotation present at any one point in time? For example in a maize-bean rotation, phase 1 is maize in time 1 then beans in time 2, and phase is beans in time 1 and maize in time. If you answer "yes" then all treatments (e.g. crops) are represented in temporal repeat (season) of an experiment |  | Yes, No | NA | YEs | NA | NA | NA | NA | NA |  |  | NA | NA | NA | NA | NA | NA | NA
Rot.Out | FIELD NOT REQUIRED | R.Start.Year | Start Year | Integer | Note the start year of the rotation practice. This is often going to be the same as the first year of the sequence but please enter this information anyway so we can identify cases where it is not. | YYYY |  | 1950 to present Year | Yes | AGROVOC |  |  | No |  | No | [5 empty] | No
Rot.Out | FIELD NOT REQUIRED | R.Start.Season | Start Season | Integer | List the starting season of an rotation treatment in systems with >1 growing seasons. If a region has unimodal rainfall or if seasonality is unspecified please leave this field blank. |  |  | 1, 2, blank | Yes | AGROVOC |  |  | No |  | No | [5 empty] | No
Rot.Out |  | R.Code | Yes | NA | Character |  |  | Practices[Practice==Rot.Out$R.User.Code,Code] | NA | NA | NA | NA | NA | NA | NA |  |  | NA | NA | NA | NA | NA | NA | NA
Rot.Out | FIELD NOT REQUIRED | R.T.Level.Names.All | Yes
Rot.Out | FIELD NOT REQUIRED | R.T.Codes.All | Yes
Rot.Out | FIELD NOT REQUIRED | R.Residue.Codes.All | Yes
Rot.Out | FIELD NOT REQUIRED | R.All.Products | Yes
Rot.Out | FIELD NOT REQUIRED | R.All.Structure | Yes
Rot.Out |  | B.Code | Yes | NA | Character |  |  | Pub.Out$B.Code | NA | NA | NA | NA | NA | NA | NA |  |  | NA | NA | NA | NA | NA | NA | NA
Rot.Out | FIELD NOT REQUIRED | R.Prod.Seq | Yes
Rot.Out | FIELD NOT REQUIRED | N | Yes
Rot.Out | FIELD NOT REQUIRED | ID | Yes
Rot.Out | FIELD NOT REQUIRED | R.Residues.All2 | Yes
Rot.Out | FIELD NOT REQUIRED | R.ID | Yes
Rot.Out | FIELD NOT REQUIRED | R.T.Level.Names.All2 | Yes
Rot.Out | FIELD NOT REQUIRED | R.T.Codes.Sys | Yes
Rot.Out | FIELD NOT REQUIRED | R.Res.Codes.Sys | Yes
Rot.Out | FIELD NOT REQUIRED | R.IN.Codes.Sys | Yes
Rot.Seq |  | Rotation Treatment | No | Rotation Name | Character | Choose your named rotation treatment |  | Rot.Out$R.Level.Name | NA | Yes | NA | NA | NA | NA | NA |  |  | NA | NA | NA | NA | NA | NA | NA
Rot.Seq |  | Time | No | Time | Character | Choose the time period for the rotation sequence |  | Times$Time | NA | Yes | NA | NA | NA | NA | NA |  |  | NA | NA | NA | NA | NA | NA | NA
Rot.Seq |  | Rotation Component | No | Treatment Name | Character | Choose the treatment that occurred during in this time period. |  | c(MT.Out2$T.Name,Int.Out$IN.Level.Name) | NA | Yes | NA | NA | NA | NA | NA |  |  | NA | NA | NA | NA | NA | NA | NA
Rot.Seq |  | R.Resid.Fate | No | Fate of Crop Residues From The Previous Season | Character |  |  | lookup_levels$M.Fate | NA | Yes | NA | NA | NA | NA | NA |  |  | NA | NA | NA | NA | NA | NA | NA
Rot.Seq | FIELD NOT REQUIRED | R.T.Codes | Yes
Rot.Seq | FIELD NOT REQUIRED | R.Residues.Codes | Yes
Rot.Seq | FIELD NOT REQUIRED | R.Structure | Yes
Rot.Seq | FIELD NOT REQUIRED | R.Intercrop | Yes
Rot.Seq | FIELD NOT REQUIRED | R.Prod1 | Yes
Rot.Seq | FIELD NOT REQUIRED | R.Prod2 | Yes
Rot.Seq | FIELD NOT REQUIRED | R.Prod3 | Yes
Rot.Seq | FIELD NOT REQUIRED | R.Prod4 | Yes
Rot.Seq | FIELD NOT REQUIRED | R.Res1 | Yes
Rot.Seq | FIELD NOT REQUIRED | R.Res2 | Yes
Rot.Seq | FIELD NOT REQUIRED | R.Res3 | Yes
Rot.Seq | FIELD NOT REQUIRED | R.Res4 | Yes
Rot.Seq |  | B.Code | Yes | NA | Character |  |  | Pub.Out$B.Code | NA |  | NA | NA | NA | NA | NA |  |  | NA | NA | NA | NA | NA | NA | NA
Rot.Seq | FIELD NOT REQUIRED | R.Prod | Yes
Rot.Seq | FIELD NOT REQUIRED | R.IN.Codes | Yes
Rot.Seq | FIELD NOT REQUIRED | N | Yes
Rot.Seq | FIELD NOT REQUIRED | ID | Yes
Rot.Seq | FIELD NOT REQUIRED | R.Start.Year | Yes
Rot.Seq | FIELD NOT REQUIRED | R.Start.Season | Yes
Rot.Seq | FIELD NOT REQUIRED | Year | Yes
Rot.Seq | FIELD NOT REQUIRED | Season | Yes
Rot.Seq | FIELD NOT REQUIRED | Full.Seq | Yes
Rot.Seq | FIELD NOT REQUIRED | Min.Year | Yes
Rot.Seq | FIELD NOT REQUIRED | Seq.Ordered | Yes
Rot.Seq | FIELD NOT REQUIRED | R.Prod.Prev | Yes
Rot.Seq | FIELD NOT REQUIRED | R.Prod.Prev.1 | Yes
Rot.Seq | FIELD NOT REQUIRED | R.Prod.Prev.2 | Yes
Rot.Seq | FIELD NOT REQUIRED | R.Prod.Prev.3 | Yes
Rot.Seq | FIELD NOT REQUIRED | R.Prod.Prev.4 | Yes
Rot.Seq | FIELD NOT REQUIRED | R.Res.Prev1 | Yes
Rot.Seq | FIELD NOT REQUIRED | R.Res.Prev2 | Yes
Rot.Seq | FIELD NOT REQUIRED | R.Res.Prev3 | Yes
Rot.Seq | FIELD NOT REQUIRED | R.Res.Prev4 | Yes
Rot.Seq | FIELD NOT REQUIRED | R.Code | Yes
Rot.Seq | FIELD NOT REQUIRED | Prod.Switch | Yes
Rot.Seq | FIELD NOT REQUIRED | Prod.Switch.All.F | Yes
Rot.Seq.Summ | FIELD NOT REQUIRED | B.Code | Yes | NA | Character |  |  | Pub.Out$B.Code | NA |  | NA | NA | NA | NA | NA
Rot.Seq.Summ | FIELD NOT REQUIRED | R.Level.Name | Yes
Rot.Seq.Summ | FIELD NOT REQUIRED | Seq | Yes
Rot.Levels | FIELD NOT REQUIRED | B.Code | Yes | NA | Character |  |  | Pub.Out$B.Code | NA |  | NA | NA | NA | NA | NA
Rot.Levels | FIELD NOT REQUIRED | R.Level.Name | Yes
Rot.Levels | FIELD NOT REQUIRED | A.Level.Name | Yes
Rot.Levels | FIELD NOT REQUIRED | E.Level.Name | Yes
Rot.Levels | FIELD NOT REQUIRED | H.Level.Name | Yes
Rot.Levels | FIELD NOT REQUIRED | I.Level.Name | Yes
Rot.Levels | FIELD NOT REQUIRED | M.Level.Name | Yes
Rot.Levels | FIELD NOT REQUIRED | pH.Level.Name | Yes
Rot.Levels | FIELD NOT REQUIRED | PO.Level.Name | Yes
Rot.Levels | FIELD NOT REQUIRED | Till.Level.Name | Yes
Rot.Levels | FIELD NOT REQUIRED | V.Level.Name | Yes
Rot.Levels | FIELD NOT REQUIRED | WH.Level.Name | Yes
Rot.Levels | FIELD NOT REQUIRED | b28 | Yes
Rot.Levels | FIELD NOT REQUIRED | b16 | Yes
Rot.Levels | FIELD NOT REQUIRED | b17 | Yes
Rot.Levels | FIELD NOT REQUIRED | b21 | Yes
Rot.Levels | FIELD NOT REQUIRED | b64 | Yes
Rot.Levels | FIELD NOT REQUIRED | b23 | Yes
Rot.Levels | FIELD NOT REQUIRED | b29 | Yes
Rot.Levels | FIELD NOT REQUIRED | b30 | Yes
Rot.Levels | FIELD NOT REQUIRED | b75 | Yes
Rot.Levels | FIELD NOT REQUIRED | b73 | Yes
Rot.Levels | FIELD NOT REQUIRED | b74 | Yes
Rot.Levels | FIELD NOT REQUIRED | b67 | Yes
Rot.Levels | FIELD NOT REQUIRED | A.Codes | Yes
Rot.Levels | FIELD NOT REQUIRED | E.Codes | Yes
Rot.Levels | FIELD NOT REQUIRED | H.Codes | Yes
Rot.Levels | FIELD NOT REQUIRED | I.Codes | Yes
Rot.Levels | FIELD NOT REQUIRED | M.Codes | Yes
Rot.Levels | FIELD NOT REQUIRED | pH.Codes | Yes
Rot.Levels | FIELD NOT REQUIRED | PO.Codes | Yes
Rot.Levels | FIELD NOT REQUIRED | Till.Codes | Yes
Rot.Levels | FIELD NOT REQUIRED | V.Codes | Yes
Rot.Levels | FIELD NOT REQUIRED | WH.Codes | Yes
Rot.Levels | FIELD NOT REQUIRED | b28.Code | Yes
Rot.Levels | FIELD NOT REQUIRED | b16.Code | Yes
Rot.Levels | FIELD NOT REQUIRED | b17.Code | Yes
Rot.Levels | FIELD NOT REQUIRED | b21.Code | Yes
Rot.Levels | FIELD NOT REQUIRED | b64.Code | Yes
Rot.Levels | FIELD NOT REQUIRED | b23.Code | Yes
Rot.Levels | FIELD NOT REQUIRED | b29.Code | Yes
Rot.Levels | FIELD NOT REQUIRED | b30.Code | Yes
Rot.Levels | FIELD NOT REQUIRED | b75.Code | Yes
Rot.Levels | FIELD NOT REQUIRED | b73.Code | Yes
Rot.Levels | FIELD NOT REQUIRED | b74.Code | Yes
Rot.Levels | FIELD NOT REQUIRED | b67.Code | Yes
Rot.Levels | FIELD NOT REQUIRED | R.ID | Yes
Out.Out |  | Out.Subind | No | Outcome Subindicator | Character |  |  | Outcomes$Subindicator | NA | Yes | NA | NA | NA | NA | NA |  |  | NA | NA | NA | NA | NA | NA | NA
Out.Out |  | Out.Unit | No | Outcome Unit | Character | Unit of measurement for the outcome (please use SI units) |  | Free Text | This needs to be added, it can be derived from a lookup of the existing values for an outcome in ERA. Always use a "/" separator to indicate "unit x" per "unit y". Refer to number of animals as "individuals" in units. Only capitalize units that require a capital letter, such as megagrams "Mg". | Yes | AGROVOC |  |  | No |  |  |  | Yes | UO | unit | http://purl.obolibrary.org/obo/UO_0000000 | Yes | NA
Out.Out |  | Out.Depth.Upper | No | Soil Upper Depth (cm) | Numeric | Upper depth of measurement (cm) for soil outcomes |  | NA | >0, warning if >200 | No, Only relevant to Outcomes[Indicator=="Soil Quality,Subindicator] | AGROVOC | depth | http://aims.fao.org/aos/agrovoc/c_2190 | Partial | measure > dimensions > depth |  |  | Yes | AGROVOC | depth | http://aims.fao.org/aos/agrovoc/c_2190 | Partial | NA
Out.Out |  | Out.Depth.Lower | No | Soil Lower Depth (cm) | Numeric | Lower depth of measurement (cm) for soil outcomes |  | NA | >0, warning if >200, Out.Out$Soil.Depth.Lower<Out.Out$Soil.Depth.Upper | No | AGROVOC | depth | http://aims.fao.org/aos/agrovoc/c_2190 | Partial | measure > dimensions > depth |  |  | Yes | AGROVOC | depth | http://aims.fao.org/aos/agrovoc/c_2190 | Partial | NA
Out.Out |  | Out.Group | No | Outcome Group | Character | Use the "Species/Item/Group" column to indicate anything that qualifies an outcome, for example if you had numbers of beneficial "Insect A" per plant as an outcome, you'd record "individuals/plant" as the unit and "Insect A" in the "Species/Item/Group" column. |  | Free Text | None | No | NA | NA | NA | NA | NA |  |  | NA | NA | NA | NA | NA | NA | NA
Out.Out |  | Out.NPV.Rate | No | Economic Discount Rate (%) | Numeric | Typically associated with calculations of Net Present Value (NPV). |  | NA | 0-100, warn if >50 | No, Only relevant when Out.Out$Subindicator %in% Outcomes[Indicator=="Economic Performance",Subindicator] | AGROVOC |  |  | No |  |  |  | No |  |  |  | No
Out.Out |  | Out.NPV.Time | No | Economic Period (Years) | Numeric | Use with Net Present Value (NPV) outcome or similar only. |  | NA | 0-100, warn if >50 | No, Only relevant when Out.Out$Subindicator %in% Outcomes[Indicator=="Economic Performance",Subindicator] | AGROVOC |  |  | No |  |  |  | No |  |  |  | No
Out.Out |  | Out.WG.Start | No | Mean Starting Weight | Numeric | Use with Weight Gain subindicator. You may take the average across all treatments if the starting weights are similar and the difference between them is small relative to the total change in wieght. |  | NA | Depends on Unit | No, Only relevant when Out.Out$Subindicator == "Weight Gain" | AGROVOC | body weight | http://aims.fao.org/aos/agrovoc/c_15846 | Yes | properties > chemicophysical properties > weight > body weight measure > weight > body weight |  |  | Yes | body weight | http://aims.fao.org/aos/agrovoc/c_15846 | No | Yes | NA
Out.Out |  | Out.WG.Unit | No | Starting Weight Unit | Character | Use with Weight Gain subindicator. |  |  | None, but should be limited to units of mass (e.g. g, kg) | Only required when Out.Out$Subindicator == "Weight Gain" & !Out.Out$Out.WG.Start has data | AGROVOC |  |  | No |  |  |  | Yes | UO | mass unit | http://purl.obolibrary.org/obo/UO_0000002 | Yes | A unit which is a standard measure of the amount of matter/energy of a physical object
Out.Out |  | Out.WG.Days | No | Duration (Days) | Numeric | Use with Weight Gain subindicator. |  |  | >0, warning if >1000 | Only required when Out.Out$Subindicator == "Weight Gain" & !Out.Out$Out.WG.Start has data | AGROVOC UO | duration day | http://aims.fao.org/aos/agrovoc/c_2412 http://purl.obolibrary.org/obo/UO_0000002 | Yes | measure > duration unit > time unit > day |  |  | Yes | AGROVOC UO | duration day | http://aims.fao.org/aos/agrovoc/c_2412 http://purl.obolibrary.org/obo/UO_0000002 | Yes
Out.Out |  | Out.Code.Joined | Yes | NA | Character | Concatenation of Out.Out$Out.SubInd, Out.Out$Out.Unit, Out.Out$Out.Depth.Lower, Out.Out$Out.Depth.Upper, Out.Out$Out.Group, Out.Out$Out.NPV.Rate, Out.Out$Out.WG.Start fields using a ".." delimiter. Blank fields are not included. |  | NA | NA | NA | NA | NA | NA | NA | NA |  |  | NA | NA | NA | NA | NA | NA | NA
Out.Out |  | B.Code | Yes | NA | Character |  |  | Pub.Out$B.Code | NA |  | NA | NA | NA | NA | NA |  |  | NA | NA | NA | NA | NA | NA | NA
Out.Out |  | Out.FCR.Descrip | No | FCR/PCR Description | Character | Describe the FCR/PCR equation used e.g. wet weight gain/DMI |  | NA | NA | No, only required when an FCR or PCR outcome is chosen.
Out.Out |  | Out.Partial.Outcome.Name | No | Partial Outcomes - Practice Names | Character | If a partial economic outcome that refers to the benefit of adding something to some practices and not the entire treatment (e.g the cost of only inorganic fertilzer, in a treatment that also has seed and labour costs). Then name the relevant practices that the partial outcome is relevant to. Separate multiple practices with a comma |  | NA | Free Text | No, Only relevant when Out.Out$Subindicator %in% Outcomes[Subpillar=="Economics",Subindicator] | NA | NA | NA | NA | NA |  |  | NA | NA | NA | NA | NA | NA | NA
Out.Out |  | Out.Partial.Outcome.Code | No | Partial Outcomes - Practice Codes | Character | For each practice named, please record the relevant ERA practices codes in order and separated by a comma ",". |  | NA | User can choose one or more ERA practice codes | No, Only relevant when Out.Out$Subindicator %in% Outcomes[Subpillar=="Economics",Subindicator] | NA | NA | NA | NA | NA |  |  | NA | NA | NA | NA | NA | NA | NA
AF.Out |  | AF.Level.Name | No | Practice Name | Character | Choose a easy to recognize name for the practice, you will use this name to reference it when building treatments later in the extraction process. Avoid using special characters. |  | Free Text | NA | Yes | NA | NA | NA | NA | NA |  |  | NA | NA | NA | NA | NA | NA | NA
AF.Out |  | AF.Codes | Yes | NA | Character |  |  |  | Practices[Subpractice %in% AF.Out$AF.Level.Name,Code] | NA | NA | NA | NA | NA | NA |  |  | NA | NA | NA | NA | NA | NA | NA
AF.Out |  | Notes | No | Notes | Character |  |  | Free Text | None | No | NA | NA | NA | NA | NA |  |  | NA | NA | NA | NA | NA | NA | NA
AF.Out |  | AF.Tree | No | Tree or Shrub | Character | When entering a species, please check that the scientific name has not changed (especially for older papers) using wikipedia. Multiple values can be entered for this field and should be concantenated with a ".." delimiter. |  | Trees$Tree.Latin.Name | NA | No | AGROVOC | species (taxa) | http://aims.fao.org/aos/agrovoc/c_331243 | Partial | groups > taxa > species (taxa) |  |  | Yes | AGROVOC | species (taxa) | http://aims.fao.org/aos/agrovoc/c_331243 | Partial | The lowest taxonomic rank, and the most basic unit or category of biological classification.
AF.Out |  | AF.Tree.N | No | Number or Density | Integer |  |  |  | Possible | No
AF.Out |  | AF.Tree.Unit | No | Unit | Character |  |  |  | List
AF.Out | FIELD NOT REQUIRED | AF.Subspecies | No | Subspecies | Character |  |  | Free Text or Trees[Tree.Latin.Name %In% AF.Out$AF.Tree,Tree.Subspecies] | NA | No | AGROVOC | subspecies | http://aims.fao.org/aos/agrovoc/c_16047 | Yes | groups > taxa > subspecies |  |  | Yes | AGROVOC | subspecies | http://aims.fao.org/aos/agrovoc/c_16047 | Yes | A taxonomic group that is a division of a species; usually arises as a consequence of geographical isolation within a species.
AF.Out | FIELD NOT REQUIRED | AF.Var | No | Variety | Character |  |  | Free Text or Trees[Tree.Latin.Name %In% AF.Out$AF.Tree,Tree.Subspecies] | NA | No | AGROVOC | variety (taxa) | http://aims.fao.org/aos/agrovoc/c_1423211760123 | Yes | groups > taxa > variety (taxa) | Camila | Variedad | Yes | AGROVOC | variety (taxa) | http://aims.fao.org/aos/agrovoc/c_1423211760123 | Yes | A plant grouping, within a single botanical taxon of the lowest known rank, defined by the reproducible expression of its distinguishing and other genetic characteristics. A formal rank in botanical taxonomic nomenclature
AF.Out | FIELD NOT REQUIRED | AF.New.Tree | Yes
AF.Out | FIELD NOT REQUIRED | AF.New.Subsp | Yes
AF.Out | FIELD NOT REQUIRED | AF.New.Var | Yes
AF.Out |  | B.Code | Yes | NA | Character |  |  | Pub.Out$B.Code | NA | NA | NA | NA | NA | NA | NA |  |  | NA | NA | NA | NA | NA | NA | NA
Data.Out |  | ED.Site.ID | No | Site | Character |  |  | Site.Out$Site.ID | NA | Yes | NA | NA | NA | NA | NA | Camila | Sitio | NA | NA | NA | NA | NA | NA | NA
Data.Out |  | ED.Treatment | No | Treatment | Character |  |  | MT.Out2$T.Name | NA | Yes | NA | NA | NA | NA | NA | Camila | Tratamiento | NA | NA | NA | NA | NA | NA | NA
Data.Out |  | ED.Product.Simple | Yes | Product | Character |  |  | Shows product based on choices in Data.Out$ED.Treatment, Data.Out$ED.Int, Data.Out$ED.Rot columns | NA | NA | NA | NA | NA | NA | NA | Camila | Producto | NA | NA | NA | NA | NA | NA | NA
Data.Out |  | ED.Product.Comp | No | Component | Character |  |  | EU_Components$Component | NA | No | NA | NA | NA | NA | NA | Camila | Componente | NA | NA | NA | NA | NA | NA | NA
Data.Out |  | ED.Int | No | Intercropping | Character |  |  | Int.Out$IN.Level.Name | NA | No | NA | NA | NA | NA | NA | Camila | Intersiembra | NA | NA | NA | NA | NA | NA | NA
Data.Out |  | ED.Rot | No | Rotation | Character |  |  | Rot.Out$R.Level.Name | NA | No | NA | NA | NA | NA | NA | Camila | Rotacion de cultivos | NA | NA | NA | NA | NA | NA | NA
Data.Out |  | ED.M.Year | No | Time | Character |  |  | Times$Time | NA | Yes | NA | NA | NA | NA | NA |  |  | NA | NA | NA | NA | NA | NA | NA
Data.Out |  | ED.Outcome | No | Outcome | Character |  |  | Out.Out$Out.Code.Joined | NA | Yes | NA | NA | NA | NA | NA |  |  | NA | NA | NA | NA | NA | NA | NA
Data.Out |  | ED.Mean.T | No | Value | Numeric |  |  | NA | None, possible but depends on a lot of factors | Yes
Data.Out |  | ED.Error | No | Error | Numeric |  |  | NA | None | No
Data.Out |  | ED.Error.Type | No | Error Type | Character |  |  | lookup_levels$Error.Type | NA | No
Data.Out |  | ED.Data.Loc | No | Publication Figure/Table | Character |  |  | Free Text | None | Yes | NA | NA | NA | NA | NA |  |  | NA | NA | NA | NA | NA | NA | NA
Data.Out |  | ED.Plant.Start | Yes/No | Planting Date Start (dd/mm/yy) (Storage Date Start for Postharvest) | Date
Data.Out |  | ED.Plant.End | Yes/No | Planting Date End (dd/mm/yy) (Storage Date End for Postharvest) | Date
Data.Out |  | ED.Harvest.Start | Yes/No | Harvest Date Start (dd/mm/yy) (Sampling Date Start for Postharvest) | Date
Data.Out |  | ED.Harvest.End | Yes/No | Harvest Date End (dd/mm/yy) (Sampling Date End for Postharvest) | Date
Data.Out |  | ED.Harvest.DAS | Yes/No | Harvest Days After Planting (Days after Storage for Postharvest) | Numeric
Data.Out |  | ED.Sample.Start | No | Sampling Date (Can be used with soil moisture outcomes, for example) - Start
Data.Out |  | ED.Sample.End | No | Sampling Date (Can be used with soil moisture outcomes, for example) - End
Data.Out |  | ED.Sample.DAS | No | Sampling Date (Can be used with soil moisture outcomes, for example) - Days After Planting
Data.Out |  | ED.Reps | Yes/No | Reps
Data.Out |  | ED.Variety | Yes/No | Variety
Data.Out |  | ED.Start.Year | Yes/No | Treatment Start Year
Data.Out |  | ED.Start.Season | Yes/No | Treatment Start Season
Data.Out |  | ED.I.Amount | No | Irrigation/Rainfall Intensity - Amount Applied
Data.Out |  | ED.I.Unit | No | Irrigation/Rainfall Intensity - Unit of Application
Data.Out |  | ED.Comparison | No | Comparison Treatment (e.g. for fertilizer use efficiency outcomes)
Data.Out |  | ED.Intake.Item | No | Feed Intake Item | Character | Record what part of the diet a feed intake outcome refers to.
Data.Out |  | ED.Animals | No | Animals per Replicate | Numeric
Data.Out |  | B.Code | Yes | NA | Character |  |  | Pub.Out$B.Code | NA |  | NA | NA | NA | NA | NA
Data.Out | FIELD NOT REQUIRED | ED.Ratio.Control | Yes
PD.Out |  | PD.Level.Name | No | Name Practice | Character |  |  |  |  | Yes
PD.Out |  | PD.Structure | No | Does practice structure outcome reporting? | Character |  |  |  |  | Yes
PD.Out |  | PD.Notes | No | Notes | Character |  |  |  |  | No
PD.Out |  | PD.Level.Name | No | Practice | Character |  |  |  |  | No
PD.Out |  | Site.ID | No | Site | Character |  |  |  |  | No
PD.Out |  | Times | No | Time Period | Character |  |  |  |  | No
PD.Out |  | PD.Variable | No | Variable | Character |  |  |  |  | No
PD.Out |  | PD.Date.Start | No | Start | Date |  |  |  |  | No
PD.Out |  | PD.Date.End | No | End | Date |  |  |  |  | No
PD.Out |  | PD.Date.DAS | No | Days After Sowing | Integer |  |  |  |  | No
PD.Out |  | PD.Date.DAP | No | Days After Planting | Integer |  |  |  |  | No
Out.Out |  | Site.ID | No | Site | Character
Out.Out |  | Econ.Timeframe | No | Measurement Timeframe | Character
Out.Out |  | Times | No | Time Period | Character
Out.Out |  | Econ.Cat | No | Category | Character
Out.Out |  | Econ.Var | No | Variable | Character
Out.Out |  | Econ.Val | No | Value | Numeric
Out.Out |  | Econ.Unit | No | Unit | Character
Note on A1: The name of the table in the ERA schema
Note on B1: A brief description of what the table contains
Note on C1: A field in the table
Note on D1: If a field is auto-filled or calculated this means that the user does not directly populate this field.
Note on E1: A user friendly version of the field name that can be used in data entry UI
Note on F1: Type or class of data recorded in this field
Note on G1: A brief description of the what the field contains which could be used as a tooltip to guide users.
Note on I1: If a field links to lookup table, the name of that lookup table should be recorded here. Lookup tables get their own table in this spreadsheet
Note on J1: Description of any validation logic a field requires
Note on K1: Is this field required to be filled or is it optional?
Note on L1: An ontology or thesaurus
Note on M1: Corresponding name for the field in the ontology or thesaurus
Note on N1: Link to concept in the ontology or thesaurus
Note on S1: Is there an entry in Fairscribe for this concept?
Note on T1: An ontology or thesaurus
Note on U1: Corresponding name for the field in the ontology or thesaurus
Note on V1: Link to concept in the ontology or thesaurus
Note on G22: [Threaded comment] Your version of Excel allows you to read this threaded comment; however, any edits to it will get removed if the file is opened in a newer version of Excel. Learn more: https://go.microsoft.com/fwlink/?linkid=870924 Comment: @Joshi, Namita (Alliance Bioversity-CIAT) see text that needs your input Reply: since it is the radius- it is half the height
Note on G24: [Threaded comment] Your version of Excel allows you to read this threaded comment; however, any edits to it will get removed if the file is opened in a newer version of Excel. Learn more: https://go.microsoft.com/fwlink/?linkid=870924 Comment: @Joshi, Namita (Alliance Bioversity-CIAT) see text that needs your input
Note on G25: [Threaded comment] Your version of Excel allows you to read this threaded comment; however, any edits to it will get removed if the file is opened in a newer version of Excel. Learn more: https://go.microsoft.com/fwlink/?linkid=870924 Comment: @Joshi, Namita (Alliance Bioversity-CIAT) see text that needs your input
Note on O46: Pete Steward: Silt is split into fine, medium and coarse under soil separates. No option for a broader definition as commonly reported in scientific papers.
Note on O47: Pete Steward: Silt is split into fine, medium and coarse under soil separates. No option for a broader definition as commonly reported in scientific papers.
Note on O49: Pete Steward: Has a verypoor definition in AGROVOC
Note on M51: Pete Steward: Vague/inappropriate definition
Note on C87: Field not required
Note on C88: Not required, remove
Note on C90: Not requried, removed
Note on J91: AGROVOC has concepts for this
Note on G102: [Threaded comment] Your version of Excel allows you to read this threaded comment; however, any edits to it will get removed if the file is opened in a newer version of Excel. Learn more: https://go.microsoft.com/fwlink/?linkid=870924 Comment: @Joshi, Namita (Alliance Bioversity-CIAT) can you add some example for when we used aggregated products?
Note on C111: Should be captured in the Product tab. Has been used for fish in the past.
Note on E113: This field and V.Animal.Practice should really be only one field where mulltiple values can be selected
Note on J119: Validation could be linked to a crop table such as EcoCrop
Note on W119: [Threaded comment] Your version of Excel allows you to read this threaded comment; however, any edits to it will get removed if the file is opened in a newer version of Excel. Learn more: https://go.microsoft.com/fwlink/?linkid=870924 Comment: I think this is a good match, but not sure what computation refers to
Note on I121: I think the actual code is a bit more complex, but if we simplify this section it will not matter.
Note on B122: [Threaded comment] Your version of Excel allows you to read this threaded comment; however, any edits to it will get removed if the file is opened in a newer version of Excel. Learn more: https://go.microsoft.com/fwlink/?linkid=870924 Comment: @Joshi, Namita (Alliance Bioversity-CIAT) what did we decide about ridge-and-furow and water harvesting? Reply: I think we decided to put it in both tabs
Note on C123: Duplicate field for Till.Method, this field shows values before name harmonization has been applied
Note on E123: Method and implement? Are these different concepts?
Note on E124: Rather vague field that needs better definition
Note on E136: Compound field that contains methods such as transplanting and implements such as a dibble stick
Note on M145: Perhaps we can rethink ERA design around these planting systems?
Note on O164: P2O5 not available
Note on W164: P2O5 not available
Note on O166: No K2O
Note on W166: No K20
Note on C169: It should be possible to replace all these code fields with F.Codes2 from the Fert.Method tab.
Note on C170: Pete Steward: It should be possible to replace all these code fields with F.Codes2 from the Fert.Method tab.
Note on C171: Pete Steward: It should be possible to replace all these code fields with F.Codes2 from the Fert.Method tab.
Note on C172: Pete Steward: It should be possible to replace all these code fields with F.Codes2 from the Fert.Method tab.
Note on C173: Pete Steward: It should be possible to replace all these code fields with F.Codes2 from the Fert.Method tab.
Note on C174: Pete Steward: It should be possible to replace all these code fields with F.Codes2 from the Fert.Method tab.
Note on C175: Pete Steward: It should be possible to replace all these code fields with F.Codes2 from the Fert.Method tab.
Note on C176: Pete Steward: It should be possible to replace all these code fields with F.Codes2 from the Fert.Method tab.
Note on C177: Pete Steward: It should be possible to replace all these code fields with F.Codes2 from the Fert.Method tab.
Note on C179: Pete Steward: It should be possible to replace all these code fields with F.Codes2 from the Fert.Method tab.
Note on C181: I think this field was made for data harmonization matching purposes and quality control. Outside of the excel import process I do not think it is required.
Note on O188: ERA potential compound, consider splitting equipment from method
Note on C197: This section is about the timing of fertilizer operations, it does not allow for variation in applications between growing seasons. Something we may need to address in future.
Note on C203: This field is not required in the data model.
Note on C204: This field is not required in the data model.
Note on C205: This field is not required in the data model.
Note on C206: I think this field was made for data harmonization matching purposes and quality control. Outside of the excel import process I do not think it is required.
Note on D211: This should autopopulated from Chems Tab in future
Note on E212: We have an issue when there are multiple active ingredients (at least in how we have recorded to date). Product formulation should be split from application information.
Note on S216: Available for specific agrochemicals like pesticide application rate
Note on C217: See F.Date comment
Note on X225: Weird definition
Note on C226: This section should follow the same structure as chemical or fertilizer applications, or tillage operations. Section has not been developed as much as others. Note this section does not include tillage operations for which mechanical weed control is a by-product
Note on X226: Description does not exactly match term
Note on O239: Terms for mulch are available, but this can be for mulch or other non-fertilizers added to a field and incorporated. ERA system is unsatisfying at present.
Note on W239: Terms for mulch are available, but this can be for mulch or other non-fertilizers added to a field and incorporated. ERA system is unsatisfying at present.
Note on O240: Terms for mulch are available, but this can be for mulch or other non-fertilizers added to a field and incorporated. ERA system is unsatisfying at present.
Note on W240: Terms for mulch are available, but this can be for mulch or other non-fertilizers added to a field and incorporated. ERA system is unsatisfying at present.
Note on O241: Terms for mulch are available, but this can be for mulch or other non-fertilizers added to a field and incorporated. ERA system is unsatisfying at present.
Note on W241: Terms for mulch are available, but this can be for mulch or other non-fertilizers added to a field and incorporated. ERA system is unsatisfying at present.
Note on C245: These two fields need to be transformed to species x component, like crops. Perhaps we can integrate with a overall "Species" table.
Note on E246: It would be best if this section was just about mulch and we deal with things that are not compost or manure and are added to the surface and then incorporated elsewhere.
Note on C252: See F.Date comment
Note on C256: Not required
Note on C257: Not Required
Note on C258: Not required
Note on C259: Not required
Note on B261: This table is pretty much the same table as for describing the composition of organic fertilizers.
Note on W264: More specific terms exist. http://www.cropontology.org/rdf/CO_321:0001032 or http://www.cropontology.org/rdf/CO_320:0001179 but nothing is "generic dry matter content" for a substance
Note on O270: Available as properties > soil properties > soil chemicophysical properties > phosphorus content but missing from proximate composition
Note on O271: properties > soil properties > soil chemicophysical properties > phosphorus content > total phosphorus but missing from proximate composition
Note on O272: Missing grom proximate composition but available for soil as properties > soil properties > soil chemicophysical properties > phosphorus content
Note on O355: Pete Steward: ERA term a bit weak
Note on I373: Can either be a diet constituent or an entire diet
Note on T374: Pete Steward: This is a crop ontology
Note on T375: Pete Steward: This is a crop ontology
Note on O379: Pete Steward: Available for soils not feeds, could go under mineral content
Note on T383: Pete Steward: This is a crop ontology
Note on T384: Pete Steward: This is a crop ontology
Note on T385: Pete Steward: This is a crop ontology
Note on E387: Pete Steward: https://aquaculture.ugent.be/Education/coursematerial/online%20courses/ATA/analysis/NFE.htm This seems to be calculated rather than measured
Note on E388: Pete Steward: Unclear as to what this is
Note on E390: Pete Steward: There are 5 categories of ME in feedipedia, we should consider expanding this option
Note on E394: Pete Steward: Is this the same as Ether Extract?
Note on E550: [Threaded comment] Your version of Excel allows you to read this threaded comment; however, any edits to it will get removed if the file is opened in a newer version of Excel. Learn more: https://go.microsoft.com/fwlink/?linkid=870924 Comment: This is perhaps better recorded in the Animal tab
Note on C868: Not in excel
Note on I876: Concatenation of varieties and subspecies doesn't work in the excel if there are two species and one variety, you cannot tell which species the variety is linked to.

## chem
C.Name.Raw | C.Name.2020 | C.Type | C.Name.2020 | C.Is.Name.Commercial | C.Number.AI | C.Name.Commercial | C.Name.Commercial.Syn | C.Name.AI | C.Animal | C.Crop | C.Name.AI | C.Name.AI.CHEBI
2-4D | 2,4-D | Animal - Acaricide | asuntol | T | 1 | cymetox super |  | dimethoate |  | Yes
2,4-D | 2,4-D | Animal - Acaricide |  | NA | 0 | cypadem |  | dimethoate |  | Yes
2,4-Dichlorophenoxyacetic acid | 2,4-D | Animal - Antiaflatoxin | toxy-nil | T | 1 | acetamiprid |  | (E)-N-[(6-chloro-3-pyridinyl)methyl]-N'-cyano-N-methylethanimidamide. |  | Yes
Acetamiprid | acetamiprid | Animal - Antibiotic | albendazole | T | 1 | OrizoPro-2, 4-D |  | 2,4-D |  | Yes
Acetanilide | acetanilide | Animal - Antibiotic | oxytetracycline | F | 0 | bullet |  | acetochlor |  | Yes
acetochlor (2-ethyl-6-methyl-phenyl-d11 | acetochlor | Animal - Antibiotic | sulfamide | T | 1 | harness |  | acetochlor |  | Yes
Alachlor; Lasso; Lariat; Crop Star; Butachlor | alachlor;lasso;lariat;crop star;butachlor | Animal - Antibiotic | terramycine | T | 1 | harness xtra |  | acetochlor |  | Yes
Albendazole | albendazole | Animal - Antibiotic | vectocid | T | 1 | lariat |  | alachlor |  | Yes
albendazole bolus | albendazole | Animal - Antihelmintic | albendazole | T | 1 | lasso |  | alachlor |  | Yes
albendazole | albendazole | Animal - Antihelmintic | nilzan plus | T | 6 | crop star |  | alachlor |  | Yes
Albendazole | albendazole | Animal - Antimicrobial | olaquindox | F | 0 | nilzan plus |  | albendazole | Yes
Aliseryl | aliseryl | Animal - Antiparasitic | albendazole | T | 1 | bestox |  | alpha-cypermethrin |  | Yes
Amistar Xtra | amistar xtra | Animal - Antiparasitic | asuntol | T | 1 | phostoxin pellets |  | aluminum phosphide |  | Yes
Ampligo | ampligo | Animal - Antiparasitic | coxistac | T | 1 | triatix |  | amitraz | Yes | Yes
Apron star | apron star | Animal - Antiparasitic | decatix | T | 1 | herbiboost |  | ammonium sulphate |  | Yes
Apron Star 42W | apron star | Animal - Antiparasitic | diazinon | F | 0 | aatrex |  | atrazine |  | Yes
20% Metalaxylâ€“m, 20% Thiamethoxam and 2% Difenoconazole | apron star | Animal - Antiparasitic | ivermectin | F | 0 | bullet |  | atrazine |  | Yes
Apron star | apron star | Animal - Antiparasitic | ivomec | T | 2 | harness xtra |  | atrazine |  | Yes
Apron star (20% Thiamethoxam, 20% Metalaxyl-M 20 and 2% difenoconazole) | apron star | Animal - Antiparasitic | levafas diamond | T | 2 | primextra | primextra gold | atrazine |  | Yes
Arabic gum | arabic gum | Animal - Antiparasitic | tretamisole | F | 0 | amistar xtra |  | azoxystrobin |  | Yes
Asuntol | asuntol | Animal - Antiparasitic | triatix | T | 1 | londax |  | bensulfuron methyl |  | Yes
Asuntol powder solution, coumaphos | asuntol | Animal - Insecticide | karate | T | 2 | condax |  | bensulfuron-methyl |  | Yes
Atrazine | atrazine | Animal - Vaccine | NDV-Lasota vaccine | F | 0 | albendazole |  | benzimidazole | Yes
Atrazine; G-30027; Aatrex; Aktikon; Alazine; Atred; Atranex; Atrataf; Atratol; Azinotox; Crisazina; Farmco Atrazine; Gesaprim; Giffex 4L; Malermais; Primatol; Simazat; Zeaphos | atrazine | Animal - Vaccine | oxytetracycline; vitamin B complex | F | 0 | bulldock |  | beta-cyfluthrin |  | Yes
Atrazine; G-30027; Aatrex; Aktikon; Alazine; Atred; Atranex; Atrataf; Atratol; Azinotox; Crisazina; Farmco Atrazine; Gesaprim; Giffex 4L; Malermais; Primatol; Simazat; Zeaphos | atrazine | Animal - Vaccine | PPR vaccine | F | 0 | tremor |  | beta-cyfluthrin |  | Yes
Atrazine; G-30027; Aatrex; Aktikon; Alazine; Atred; Atranex; Atrataf; Atratol; Azinotox; Crisazina; Farmco Atrazine; Gesaprim; Giffex 4L; Malermais; Primatol; Simazat; Zeaphos | atrazine | Animal - Vaccine | tissue culture rinderpest vaccine | F | 0 | aliseryl |  | calcium pantothenate | Yes
Avesthrin (Cypermethrin 10 EC) | avesthrin | Antistress | aliseryl | T | 16 | camazeb |  | carbendazim |  | Yes
Azofer | azofer | Biofertilizer | Acaulospora scorbiculata | F | 0 | bravo 500 |  | chlorothalonil |  | Yes
Bacteriano2709 | bacteriano2709 | Biofertilizer | azofer | T | 0 | daconil |  | chlorothalonil |  | Yes
BactoCrop | bactocrop | Biofertilizer | Azospirillum spp. | F | 0 | dursban |  | chlorpyrifos |  | Yes
Basagran | basagran | Biofertilizer | Azospirilum brasilense | F | 0 | ivomec | IVOMEC F | clorsulon | Yes
Basagran | basagran | Biofertilizer | Azosprilum brasilense | F | 0 | nilzan plus |  | cobalt sulphate | Yes
Basagran (Thiadiazine) | basagran | Biofertilizer | Bacillus spp. | F | 0 | aliseryl |  | colistin sulphate | Yes
Carbofuran; Furadan; Bay 70143; Curaterr; D 1221; ENT 27164; Yaltox; Furacarb | bay 70143 | Biofertilizer | Bacillus subtillis | F | 0 | asuntol |  | coumaphos | Yes | Yes
bendioxide | bendioxide | Biofertilizer | bacteriano2709 | T | 1 | nilzan plus |  | cupric sulfate anhydrous | Yes
Bestox | bestox | Biofertilizer | bactocrop | T | 2 | tanos |  | cymoxanil |  | Yes
Beta-cyfluthrin | beta-cyfluthrin | Biofertilizer | biofertilizante | T | 1 | avesthrin |  | cypermethrin |  | Yes
BIOfertilizante | biofertilizante | Biofertilizer | biofosfobuap | T | 1 | cymbush |  | cypermethrin |  | Yes
BiofosfoBUAP | biofosfobuap | Biofertilizer | bioradix | T | 1 | cymetox super |  | cypermethrin |  | Yes
Bioradix | bioradix | Biofertilizer | ciofertibuap | T | 1 | cypadem |  | cypermethrin |  | Yes
Bravo | bravo | Biofertilizer | ferbiliq | T | 2 | cyperin |  | cypermethrin |  | Yes
bravo 20 SL | bravo 20 SL | Biofertilizer | Gigaspora margarita | F | 0 | amistar xtra |  | cyproconazole |  | Yes
bravo 500 | bravo 500 | Biofertilizer | Glomus constrictum | F | 0 | decatix |  | deltamethrin | Yes | Yes
Bromoxynil | bromoxynil | Biofertilizer | Glomus fasciculatum | F | 0 | vectocid |  | deltamethrin | Yes | Yes
Bulldock | bulldock | Biofertilizer | Glomus geosporum | F | 0 | apron star | Apron star 42WS | difenoconazole |  | Yes
Beta-cyfluthrin | bulldock | Biofertilizer | Glomus intraradices | F | 0 | rogor |  | dimethoate |  | Yes
Buldock | bulldock | Biofertilizer | Glomus spp.. | F | 0 | mancozeb |  | dithiocarbamate |  | Yes
Bull dock | bulldock | Biofertilizer | Glomus tortuosum | F | 0 | endocoton |  | endosulfan |  | Yes
Bulldock (beta-cyfluthrin) | bulldock | Biofertilizer | glumix | F | 5 | thiodan |  | endosulfan |  | Yes
Bullet | bullet | Biofertilizer | micorrizafer | T | 0 | thionex |  | endosulfan |  | Yes
Bullet and harness | bullet | Biofertilizer | mycorrootsaver | T | 1 | aliseryl |  | erythromycin thiocyanate | Yes
Collistro | callisto | Biofertilizer | Pseudomonas spp. | F | 0 | tanos |  | famoxadone |  | Yes
CAMAZEB (mancozeb and carbendazim) | camazeb | Biofertilizer | Rhizobia (HB-429) | F | 0 | fusilade |  | fluazifop-p-butyl |  | Yes
Carbaryl | carbaryl | Biofertilizer | Rhizobia (HB-A15) | F | 0 | clean up |  | glyphosate |  | Yes
Carbofuran; Furadan; Bay 70143; Curaterr; D 1221; ENT 27164; Yaltox; Furacarb | carbofuran | Biofertilizer | Rhizobium leguminosarium (C-05) | F | 0 | force up |  | glyphosate |  | Yes
Chikwapuro | chikwapuro | Biofertilizer | Rhizobium leguminosarium (DF-14) | F | 0 | rodeo |  | glyphosate |  | Yes
cyalothrin [3-(2-chloro-3,3,3,-trifluoropropenyl)-2.2, dimethylclopropanecarboxylate] | chlorfenapyr | Biofertilizer | Rhizobium leguminosarium (SEMA 403) | F | 0 | roundup |  | glyphosate |  | Yes
Chlorothalonil | chlorothalonil | Biofertilizer | spectrummico | T | 1 | springbok | springbok 360 sl | glyphosate |  | Yes
CiofertiBUAP | ciofertibuap | Biofertilizer | spectrummicobac | T | 2 | bravo 20 SL |  | imidacloprid |  | Yes
Cleanup | clean up | Biofertilizer | tec-myc60 | T | 4 | gaucho |  | imidacloprid |  | Yes
Clodinafop-propargyl | clodinafop-propargyl | Biofungicide |  | NA | 0 | insector T 45 DS |  | imidacloprid |  | Yes
Condax | condax | Bioherbicide |  | NA | 0 | aliseryl |  | inositol | Yes
Cooper oxychloride | copper oxychloride | Bioinsecticide |  | NA | 0 | hussar evolution | hussar evolution | iodosulfuron-methyl-sodiummesosulfuron-methyl |  | Yes
copper oxychloride | copper oxychloride | Biopesticide | Azadirachta indica | F | 0 | rhizolex |  | iprodione |  | Yes
Coxistac | coxistac | Biopesticide | Bacillus thuringiensis | F | 0 | pondmaster |  | isopropylamine salt of glyphosate |  | Yes
Carbofuran; Furadan; Bay 70143; Curaterr; D 1221; ENT 27164; Yaltox; Furacarb | Curaterr | Biopesticide | garlic tea and wood ash | F | 0 | ivomec | IVOMEC F | ivermectin | Yes
Cymbush | cymbush | Biopesticide | Telenomus remus | F | 0 | mamba |  | lactofen |  | Yes
Cymetox super (Cyper metrin and Dimethoate) | cymetox super | Biopesticide |  | NA | 0 | karate |  | lambda cyhalothrin | Yes | Yes
Cymetox super (Dimethoate) | cymetox super | Fungicide | amistar xtra | T | 2 | duduthrin |  | lambda-cyhalothrin |  | Yes
cypadem | cypadem | Fungicide | apron plus | T | 2 | karate |  | lambda-cyhalothrin |  | Yes
Cyperin | cyperin | Fungicide | apron star | T | 3 | laraforce |  | lambda-cyhalothrin |  | Yes
cypermethrin | cypermethrin | Fungicide | bravo | F | 0 | magic force |  | lambda-cyhalothrin |  | Yes
cypermethrin | cypermethrin | Fungicide | bravo 20 SL | T | 1 | super lambda |  | lambda-cyhalothrin |  | Yes
Cypermetian | cypermethrin | Fungicide | bravo 500 | T | 1 | levafas diamond |  | levamisole hydrochloride | Yes
Cypermetrial | cypermethrin | Fungicide | camazeb | T | 2 | nilzan plus |  | levamisole hydrochloride | Yes
Cypermetrian | cypermethrin | Fungicide | carboxin | F | 0 | camazeb |  | mancozeb |  | Yes
Cyproconazol | cyproconazol | Fungicide | chlorothalonil | F | 0 | ridomil gold MZ 68WG |  | mancozeb |  | Yes
Carbofuran; Furadan; Bay 70143; Curaterr; D 1221; ENT 27164; Yaltox; Furacarb | D 1221 | Fungicide | copper oxychloride | F | 0 | ridomil gold | ridomil | mancozeb |  | Yes
Daconil | daconil | Fungicide | cyproconazol | F | 0 | kombat |  | mcpa |  | Yes
Decatix | decatix | Fungicide | cyproconazole | F | 0 | callisto |  | mesotrione |  | Yes
Diazinol | diazinon | Fungicide | daconil | T | 1 | apron star | Apron star 42WS | metalaxyl-M |  | Yes
diazinon | diazinon | Fungicide | difenoconazole | F | 0 | ridomil gold MZ 68WG |  | metalaxyl-m |  | Yes
Diazinon | diazinon | Fungicide | famoxadone;cymoxanil | F | 0 | ridomil gold | ridomil | metalaxyl-m |  | Yes
Difenoconazole | difenoconazole | Fungicide | fludioxonil | F | 0 | metagan gold |  | metolachlor |  | Yes
cypermethrin and dimethoate | dimethoate | Fungicide | folicur | T | 1 | primextra | primextra gold | metolachlor |  | Yes
Dimethioate | dimethoate | Fungicide | furathiocarb | F | 0 | aliseryl |  | nicotinamide | Yes
Dimethoate | dimethoate | Fungicide | mancozeb | T | 1 | levafas diamond |  | oxyclozanide | Yes
Dimethoate | dimethoate | Fungicide | maneb | F | 0 | nilzan plus |  | oxyclozanide | Yes
Dimethoate (O,O-dimethyl S-[2-(methylamino)-2-oxoethyl] dithiophosphate) | dimethoate | Fungicide | mefenoxam | F | 0 | terramycine |  | oxytetracycline | Yes | Yes
Dual Gold | dual gold | Fungicide | propiconazol | F | 0 | aliseryl |  | oxytetracycline hydrochloride | Yes
Duduba 450EC | duduba | Fungicide | ridomil | F | 0 | gramoxone |  | paraquat |  | Yes
Duduthrin | duduthrin | Fungicide | thiram | T | 0 | chikwapuro |  | Pirimiphos- methyl |  | Yes
Dursban | dursban | Fungicide | unspecified | F | 0 | OrizoPro-propanil |  | popanil |  | Yes
Emamectin benzoate | emamectin benzoate | Fungicide | vitavax | T | 2 | selecron |  | prochloroz mn |  | Yes
Endocoton (Endosulfan) | endocoton | Herbicide | 2,4-D | F | 0 | coxistac |  | salinomycin | Yes
Carbofuran; Furadan; Bay 70143; Curaterr; D 1221; ENT 27164; Yaltox; Furacarb | ENT 27164 | Herbicide | acetanilide | F | 0 | dual gold |  | s-metolachlor |  | Yes
Tanos | famoxadone;cymoxanil | Herbicide | acetochlor | F | 0 | selecron |  | spinosad |  | Yes
fenamiphos 40 EC | fenamiphos | Herbicide | alachlor | F | 0 | aliseryl |  | streptomycin sulphate | Yes
FerbiliQ | ferbiliq | Herbicide | alachlor;lasso;lariat;crop star;butachlor | F | 0 | sulfamide |  | sulfamethazine | Yes
fluasifop-p-butyl | fluazifop-p-butyl | Herbicide | atrazine | F | 0 | folicur |  | tebuconazole |  | Yes
Fluazifop-P-butyl | fluazifop-p-butyl | Herbicide | basagran | T | 1 | bullet |  | terbuthylazine |  | Yes
Flumetsulam | flumetsulam | Herbicide | bromoxynil | F | 0 | basagran |  | thiadiazine | Yes | Yes
Folicur | folicur | Herbicide | bulldock | T | 1 | apron star | Apron star 42WS | thiamethoxam |  | Yes
Fomesafen | fomesafen | Herbicide | bullet | T | 3 | insector T 45 DS |  | thiamethoxam |  | Yes
Foramsulfuron | foramsulfuron | Herbicide | callisto | T | 1 | saturn | saturn 50% EC | thiobencarb |  | Yes
Force up | force up | Herbicide | clean up | T | 1 | gaucho |  | thiram |  | Yes
Carbofuran; Furadan; Bay 70143; Curaterr; D 1221; ENT 27164; Yaltox; Furacarb | furadan | Herbicide | clodinafop-propargyl | F | 0 | insector T 45 DS |  | thiram |  | Yes
Fusilade | fusilade | Herbicide | condax | T | 1 | Thiram 80WP |  | thiram |  | Yes
35% imidacloprid +10% thiram | gaucho | Herbicide | cypermethrin | F | 0 | shavit |  | traidimenol |  | Yes
Gaucho, 35% imidacloprid + 10% thirame | gaucho | Herbicide | dicamba | F | 0 | toxy-nil | toxy-nil plus | unknown (contents = High adsorbent clay minerals, pure inactivated yeast (Saccharomyces cerevisiae), antioxidants and preservatives) | Yes
Glufosinate | glufosinate | Herbicide | dual gold | T | 1 | aliseryl |  | vitamin A | Yes
glyphosate | glyphosate | Herbicide | fluazifop-p-butyl | F | 0 | aliseryl |  | vitamin B1 | Yes
Glyphosate | glyphosate | Herbicide | flumetsulam | F | 0 | aliseryl |  | vitamin B12 | Yes
Glyphosate; Roundup; Rodeo; Pondmaster | glyphosate | Herbicide | fomesafen | F | 0 | aliseryl |  | vitamin B2 | Yes
Glyphosate; Roundup; Rodeo; Pondmaster | glyphosate | Herbicide | foramsulfuron | F | 0 | aliseryl |  | vitamin B6 | Yes
Glyphosate; Roundup; Rodeo; Pondmaster | glyphosate | Herbicide | force up | T | 1 | aliseryl |  | vitamin C | Yes
Glyphosphate | glyphosate | Herbicide | fusilade | T | 1 | aliseryl |  | vitamin D3 | Yes
Glyphosphate | glyphosate | Herbicide | glufosinate | T | 1 | aliseryl |  | vitamin E | Yes
Glyphosphate 360 Isopropyl amine salt | glyphosate | Herbicide | glyphosate | F | 0 | aliseryl |  | vitamin K3 | Yes
Gramazone | gramoxone | Herbicide | gramoxone | T | 1 | nilzan plus |  | zinc sulphate monohydrate | Yes
Grammoxone | gramoxone | Herbicide | harness | T | 1 | ampligo |  | lambda-cyhalothrin |  | Yes
Gramoxone | gramoxone | Herbicide | harness xtra | T | 2 | duduba |  | cypermethrin |  | Yes
Gramozone | gramoxone | Herbicide | herbiboost | T | 1 | duduba |  | chloropyrifos |  | Yes
Harness | harness | Herbicide | hussar evolution | T | 1 | stellar star |  | topramezone |  | Yes
Harness (acetochlor (2-ethyl-6-methylphenyl-d11)) | harness | Herbicide | imazapyr | F | 0 | stellar star |  | dicamba |  | Yes
Harness [acetochlor (2-ethyl-6-methylphenyl-d11)) | harness | Herbicide | imazethapyr | F | 0 | cypetex |  | cypermethrin |  | Yes
harness xtra | harness xtra | Herbicide | imidazolinone | F | 0 | mitigan |  | mitoxantrone |  | Yes
Herbiboost | herbiboost | Herbicide | iodosulfuron | T | 1 | lannate |  | methomyl |  | Yes
Hussar Evolution | hussar evolution | Herbicide | karate | T | 2 | rimon |  | novaluron |  | Yes
lufenuron | ilufenuron | Herbicide | kombat | T | 1 | iodosulfuron |  | iodosulfuron-methyl-sodium |  | Yes
Imazapyr | imazapyr | Herbicide | londax | T | 1 | glufosinate |  | glufosinate-ammonium |  | Yes
Imidazolinone | imidazolinone | Herbicide | mamba | T | 1 | amethoxam |  | thiamethoxam |  | Yes
Insector T 45 DS, imidacloprid | insector T 45 DS | Herbicide | metagan gold | T | 1 | mycorrootsaver |  | Glomus spp.. |  | Yes
Insector T 45 DS, thirame | insector T 45 DS | Herbicide | metosulam | F | 0 | ferbiliq |  | Azospirilum brasilense |  | Yes
Iodosulfuron | iodosulfuron | Herbicide | metsulfuron-methyl | F | 0 | ferbiliq |  | Glomus intraradices |  | Yes
ivermectin | ivermectin | Herbicide | nicosulfuron | F | 0 | tec-myc60 |  | Acaulospora scorbiculata |  | Yes
ivomec | ivomec | Herbicide | oxyfluorfen | F | 0 | tec-myc60 |  | Azosprilum brasilense |  | Yes
Ivomec injection, ivermectin | ivomec | Herbicide | paraquat | F | 0 | tec-myc60 |  | Bacillus subtillis |  | Yes
Karate | karate | Herbicide | pendimethalin | F | 0 | tec-myc60 |  | Gigaspora margarita |  | Yes
Karate | karate | Herbicide | primextra | T | 2 | bactocrop |  | Azospirillum spp. |  | Yes
Karate | karate | Herbicide | propanil | F | 0 | bactocrop |  | Bacillus spp. |  | Yes
Karate (Lambda-cyhalothrin | karate | Herbicide | roundup | T | 1 | ciofertibuap |  | Azospirillum spp. |  | Yes
Kombat | kombat | Herbicide | saturn | T | 1 | bioradix |  | Azospirilum brasilense |  | Yes
Lambda Cyhalomethrin | lambda-cyhalothrin | Herbicide | s-metolachlor;atrazine | F | 0 | bacteriano2709 |  | Pseudomonas spp. |  | Yes
Lambda cyhalothrin | lambda-cyhalothrin | Herbicide | springbok | T | 1 | biofertilizante |  | Glomus intraradices |  | Yes
Lambda cyhalotrine | lambda-cyhalothrin | Herbicide | stellar star | T | 2 | biofosfobuap |  | Pseudomonas spp. |  | Yes
Lambda-Cyhalothrin | lambda-cyhalothrin | Herbicide | thifensulfuron-methyl | F | 0 | spectrummico |  | Glomus spp.. |  | Yes
Lambda-cyhalothrin EC | lambda-cyhalothrin | Herbicide | topramezone | F | 0 | spectrummicobac |  | Glomus spp.. |  | Yes
Lambda-cyhalothrin. | lambda-cyhalothrin | Herbicide | tribenuron-methyl | F | 0 | spectrummicobac |  | Bacillus spp. |  | Yes
Lamda-cyhalothrin | lambda-cyhalothrin | Herbicide | Unspecified | F | 0 | glumix |  | Glomus geosporum |  | Yes
Lannat BR | lannate | Herbicide | vezir | T | 1 | glumix |  | Glomus intraradices |  | Yes
Laraforce | laraforce | Herbicide |  | NA | 0 | glumix |  | Glomus tortuosum |  | Yes
Levafas diamond | levafas diamond | Insecticide | acetamiprid | T | 1 | glumix |  | Glomus constrictum |  | Yes
Londax | londax | Insecticide | amethoxam | T | 1 | glumix |  | Glomus fasciculatum |  | Yes
lumax | lumax | Insecticide | ampligo | T | 1 | apron plus |  | mefenoxam |  | Yes
Magic Force | magic force | Insecticide | avesthrin | T | 1 | apron plus |  | fludioxonil |  | Yes
Mamba | mamba | Insecticide | bay 70143 | F | 0 | vezir |  | imazethapyr |  | Yes
mancozeb | mancozeb | Insecticide | bestox | T | 1 | vitavax |  | carboxin |  | Yes
Metagen | metagan gold | Insecticide | beta-cyfluthrin | F | 0 | vitavax |  | thiram |  | Yes
methomyl | methomyl | Insecticide | bulldock | T | 1 | lumax |  | s-metolachlor |  | Yes
Metosulam | metosulam | Insecticide | carbaryl | F | 0 | lumax |  | atrazine |  | Yes
Metosulam | metosulam | Insecticide | carbofuran | F | 0 | lumax |  | mesotrione |  | Yes
Metsulfuron-methyl | metsulfuron-methyl | Insecticide | chikwapuro | T | 1 | belt |  | flubendiamide |  | Yes
MicorrizaFer | micorrizafer | Insecticide | chlorantranilipole | F | 0 | warrant power |  | imidacloprid |  | Yes
Mitigan | mitigan | Insecticide | chlorfenapyr | F | 0 | warrant power |  | gamma cyhalothrin |  | Yes
MycorRootSaver | mycorrootsaver | Insecticide | chlorpyrifos | F | 0 | thunder |  | Imidacloprid |  | Yes
NDV-Lasota Vaccine | NDV-Lasota vaccine | Insecticide | clothianidin | F | 0 | thunder |  | Beta-cyfluthrin |  | Yes
Nilzan plus | nilzan plus | Insecticide | Curaterr | F | 0 | nativo |  | Tebuconazole |  | Yes
Olaquindox | olaquindox | Insecticide | cymbush | T | 1 | nativo |  | Trifloxystrobin |  | Yes
OrizoPro-2, 4-D | orizopro-2, 4-D | Insecticide | cymetox super | T | 2
OrizoPro-propanil | orizopro-propanil | Insecticide | cypadem | T | 2
Oxytetracycline | oxytetracycline | Insecticide | cyperin | T | 1
Oxytetracyline | oxytetracycline | Insecticide | cypermethrin | F | 0
oxytetracycline and vitamin B complex | oxytetracycline; vitamin B complex | Insecticide | cypetex | T | 1
Paraquat | paraquat | Insecticide | D 1221 | F | 0
Paraquat; Paraquat dichloride; Methyl viologen dichloride; Crisquat; Dexuron; Esgram; Gramuron; Ortho Paraquat CL; Para-col; Pillarxone; Tota-col; Toxer Total; PP148; Cyclone; Gramixel; Gramoxone; Pathclear; AH 501 | paraquat | Insecticide | diazinon | F | 0
Pendimethalin | pendimethalin | Insecticide | dimethoate | F | 0
Pendimethalin [N-(1-ethylpropyl)-3, 4dimethyl-2, 6 dinitrobenzene amine] | pendimethalin | Insecticide | duduba | T | 2
Permethrin | permethrin | Insecticide | duduthrin | T | 1
phostoxin pellets | phostoxin | Insecticide | dursban | T | 1
Phostoxin pellets | phostoxin pellets | Insecticide | emamectin benzoate | F | 0
PPR Vaccine | PPR vaccine | Insecticide | endocoton | T | 1
Primextra | primextra | Insecticide | ENT 27164 | F | 0
Primextra (Atrazine + Metolachlor) | primextra | Insecticide | fenamiphos | F | 0
Profenofos | profenofos | Insecticide | furadan | F | 0
Propanyl | propanil | Insecticide | gaucho | T | 2
tamarice;bay 30130;cekupropanil;prop-job;chem-rice;DPA;strel;S 10145;vertac;dropaven;propanilo;supernox;erban;FW-734;herbax;propanex;riselect;stampede;stam-F-34;stam M-4;surcopur;surpur and wham EZ | propanil | Insecticide | ilufenuron | F | 0
Propiconazol | propiconazol | Insecticide | imidacloprid | F | 0
Pyraclostrobin | pyraclostrobin | Insecticide | insector T 45 DS | T | 3
Rhizobia HB-429 | Rhizobia (HB-429) | Insecticide | karate | T | 2
Rhizobia HB-A15 | Rhizobia (HB-A15) | Insecticide | lambda-cyhalothrin | F | 0
Rhizobium tropici | rhizobium tropici | Insecticide | lannate | T | 1
Rhizolex solution | rhizolex | Insecticide | laraforce | T | 1
Ridomil | ridomil | Insecticide | magic force | T | 1
Ridomil Gold | ridomil | Insecticide | methomyl | F | 0
Ridomil Gold MZ 68WG | ridomil | Insecticide | mitigan | T | 1
Rimon 100 EC | rimon | Insecticide | orizopro-2, 4-D | T | 1
Rogor - Dimethoate | rogor | Insecticide | orizopro-propanil | T | 1
Rogor(Dimethoate) | rogor | Insecticide | permethrin | F | 0
Roundup | roundup | Insecticide | profenofos | F | 0
Saturn 50% Thiobencarb | saturn | Insecticide | rimon | T | 1
Celecron | selecron | Insecticide | rogor | T | 1
Selecron 500EC | selecron | Insecticide | selecron | T | 2
Shavit(Triadimenol) | shavit | Insecticide | shavit | T | 1
Metolachlor and Atrazine | s-metolachlor;atrazine | Insecticide | spinosad | F | 0
SpectrumMico | spectrummico | Insecticide | super lambda | T | 1
SpectrumMicoBac | spectrummicobac | Insecticide | thiamethoxam | F | 0
spinosad | spinosad | Insecticide | thiodan | T | 1
Springbok | springbok | Insecticide | thiodicarb | F | 0
Sulfamide bolus | sulfamide | Insecticide | thionex | T | 1
Super Lambda | super lambda | Insecticide | tremor | T | 1
Tec-Myc60 | tec-myc60 | Insecticide | triflumuron | F | 0
terbuthylazine | terbuthylazine | Insecticide | Unspecified | F | 0
Oxytetracycline, terramycine | terramycine | Insecticide | yaltox | F | 0
Thifensulfuron-methyl | thifensulfuron-methyl | Insecticide |  | NA | 0
Thiodan | thiodan | Other | arabic gum | F | 0
thiodicarb | thiodicarb | Rodenticide | phostoxin | F | 0
Thionex (Endosulfan) | thionex | Biofertilizer | Rhizobium leguminosarium | F | 0
Thiophanate-methyl | thiophanate-methyl | Biofertilizer | rhizolex | T | 1
Thiram 80WP | thiram | Unspecified |  | NA | 0
Tissue Culture Rinderpest Vaccine | tissue culture rinderpest vaccine | Inoculation - Soil |  | NA | 0
Toxynil | toxy-nil | Inoculation - Seed |  | NA | 0
Tremor 0.05 GR(Beta-cyfluthrin) | tremor | Herbicide | lumax | T | 3
Tetramisol | tretamisole | Herbicide | terbuthylazine | F | 0
tetramizole tablet | tretamisole | Fungicide | pyraclostrobin | F | 0
Triatix | triatix | Fungicide | thiophanate-methyl | F | 0
Tribenuron-methyl | tribenuron-methyl | Biofertilizer | Rhizobium tropici | F | 0
triflumuron | triflumuron | Insecticide | bendioxide | F | 0
Unspecified | unspecified | Inoculation - Seed | Rhizobium tropici strain CIAT899 | F | 0
Unspecified fungicide | unspecified | Inoculation - Seed | Bradyrhizobium japonicum strain USDA 110 | F | 0
Unclassified | Unspecified | Inoculation - Seed | Rhizobia HB-A15 | F | 0
Vectocid | vectocid | Inoculation - Seed | Rhizobia HB-429 | F | 0
Vezir® 240 SL | vezir | Biofertilizer | Bradyrhizobia | F | 0
Vitavax | vitavax | Fungicide | azoxystrobin | F | 0
Carbofuran; Furadan; Bay 70143; Curaterr; D 1221; ENT 27164; Yaltox; Furacarb | yaltox | Biopesticide | RhizoFlo 5 | T | 0
Neem leaf extract |  | Herbicide | metribuzin | F | 0
Protaid acaricide |  | Herbicide | quizalofop-p-ethyl | F | 0
Assist |  | Insecticide | Belt | T | 1
Cipla |  | Insecticide | warrant power | T | 2
Dual |  | Insecticide | thunder | T | 2
Unspecified |  | Insecticide | nativo | T | 2
Unspecified herbicide |  | Fungicide | carbendazim | F | 0
crushed garlic mixed with liquid paraffin |  |  |  |  | 0
DDT |  |  |  |  | 0
Tronic |  |  |  |  | 0
Unspecified |  |  |  |  | 0
Unspecified |  |  |  |  | 0
Neem oil |  |  |  |  | 0
Unspecified |  |  |  |  | 0
Rhizobium tropici strain CIAT899 | Rhizobium tropici strain CIAT899 |  |  |  | 0
Bradyrhizobium japonicum strain USDA 110 | Bradyrhizobium japonicum strain USDA 110
Rhizobia HB-A15 | rhizobia HB-A15
Rhizobia HB-429 | rhizobia HB-429
Bradyrhizobia | bradyrhizobia
Azoxystrobin | azoxystrobin
RhizoFlo 5 | RhizoFlo 5
metribuzin | metribuzin
quizalofop-p-ethyl | quizalofop-p-ethyl
Belt | belt
Warrant power | warrant power
Thunder | thunder
Nativo | nativo
Carbendazim | carbendazim
Note on A1: Peter Steward: THIS TABLE IS TO HARMONIZE EXISTING ERA DATA (both brand and AI names)
Note on D1: Peter Steward: THIS TABLE IS TO FILTER OUT Ais from BRAND/COMMERCIAL NAMES
Note on F1: Peter Steward: T or F, if F is should be an active ingredient, we might need more categories Brand names are basically synonyms for chemical names
Note on I1: THIS TABLE MATCHES COMMERCIAL NAMES TO ACTIVE INGREDIENTS
Note on O1: Peter Steward: THIS TABLE LINKS ACTIVE INGREDIENTS TO CHEBI

## countries
Country | ISO.3166-1.alpha-3 | Lat.Min | Lat.Max | Lon.Min | Lon.Max
Algeria | DZA | 18.96 | 37.0951 | -8.6739 | 11.9889
Angola | AGO | -18.0421 | -4.3726 | 11.6685 | 24.0821
Argentina | ARG | -21.7801 | -55.9494 | -53.6414 | -74.2245
Benin | BEN | 6.2351 | 12.4184 | 0.77457 | 3.8517
Bolivia | BOL | -9.6796 | -22.8962 | -57.4983 | -69.2913
Botswana | BWA | -26.9074 | -17.7808 | 19.9995 | 29.3683
Brazil | BRA | -4.3904 | -33.75 | -34.7931 | -73.982
Burkina Faso | BFA | 9.4011 | 15.0826 | -5.5189 | 2.4054
Burundi | BDI | -4.47 | -2.3098 | 29.0003 | 30.8502
Cabo Verde | CPV | 14.8018 | 17.2054 | -25.3618 | -22.6568
Cameroon | CMR | 1.6523 | 13.0774 | 8.4995 | 16.191
Central African Republic | CAF | 2.2205 | 11.0076 | 14.4177 | 27.4634
Chad | TCD | 7.4411 | 23.4504 | 13.4735 | 24.0027
Chile | CHL | -17.5086 | -56.2847 | -66.4172 | -75.8337
Colombia | COL | 0.8153 | 12.4483 | -66.8731 | -81.7312
Comoros | COM | -12.4226 | -11.3649 | 43.2287 | 44.541
Congo (Democratic Republic of the) | COD | -13.4557 | 5.3861 | 12.2066 | 31.3057
Costa Rica | CRI | 5.498 | 11.2164 | -82.9651 | -87.0838
Cuba | CUB | 19.8282 | 23.266 | -74.1299 | -84.9741
Djibouti | DJI | 10.9524 | 12.7068 | 41.7605 | 43.4176
Dominican Republic | DOM | 17.5434 | 19.9962 | -68.7696 | -72.0342
DRC | COG | -5.0307 | 3.7031 | 11.2009 | 18.65
Ecuador | ECU | 0.7893 | -4.9988 | -75.2094 | -81.079
Egypt | EGY | 21.7254 | 31.6679 | 24.6981 | 36.2487
El Salvador | SLV | 13.1483 | 14.4484 | -87.693 | -90.1205
Equatorial Guinea | GNQ | -1.4676 | 3.7887 | 5.6164 | 11.3374
Eritrea | ERI | 12.357 | 18.0067 | 36.4388 | 43.1376
Ethiopia | ETH | 3.3988 | 14.8455 | 33.0015 | 47.9582
Gabon | GAB | -3.9907 | 2.3156 | 8.699 | 14.5023
Gambia | GMB | 13.0647 | 13.8269 | -16.8174 | -13.7909
Ghana | GHA | 4.7388 | 11.1733 | -3.2554 | 1.1918
Guadeloupe | GLP | 15.8675 | 16.6039 | -61.651 | -61.0408
Guatemala | GTM | 13.6341 | 17.82 | -89.2248 | -92.2369
Guinea | GIN | 7.1936 | 12.6915 | -15.0763 | -7.6411
Guinea Bissau | GNB | 10.8643 | 12.6854 | -16.7149 | -13.6365
Haiti | HTI | 18.0217 | 19.9333 | -71.8628 | -74.4782
Honduras | HND | 12.9822 | 16.497 | -83.1485 | -89.3506
Ivory Coast | CIV | 4.3618 | 10.7366 | -8.5993 | -2.4949
Kenya | KEN | -4.7204 | 5.0612 | 33.9096 | 41.9262
Lesotho | LSO | -30.6756 | -28.5708 | 27.0112 | 29.4557
Liberia | LBR | 4.3529 | 8.5518 | -11.4857 | -7.3651
Libya | LBY | 19.5082 | 33.1654 | 9.3917 | 25.1485
Madagascar | MDG | -25.6063 | -11.9487 | 43.1882 | 50.4865
Malawi | MWI | -17.1272 | -9.3638 | 32.6715 | 35.915
Mali | MLI | 10.1595 | 25 | -12.2389 | 4.245
Martinique | MTQ | 14.401 | 14.8785 | -61.2623 | -60.8163
Mauritania | MRT | 14.7156 | 27.2981 | -17.0665 | -4.8277
Mauritius | MUS | -20.5257 | -10.3371 | 56.5857 | 63.5035
Mexico | MEX | 14.5329 | 32.7185 | -117.1278 | -86.7032
Morocco | MAR | 27.6701 | 35.9226 | -13.1679 | -0.99741
Mozambique | MOZ | -26.8687 | -10.4712 | 30.2174 | 40.8393
Namibia | NAM | -28.9724 | -16.9599 | 11.7157 | 25.2649
Nicaragua | NIC | 10.7077 | 15.0334 | -83.6342 | -87.6902
Niger | NER | 11.697 | 23.525 | 0.16625 | 15.9956
Nigeria | NGA | 4.2704 | 13.892 | 2.6684 | 14.6764
Panama | PAN | 7.2035 | 9.6104 | -82.9651 | -77.242
Peru | PER | -0.0343 | -18.349 | -81.3264 | -68.6773
Puerto Rico | PRI | 17.9269 | 18.5208 | -67.9461 | -65.2207
Rwanda | RWA | -2.84 | -1.0475 | 28.8617 | 30.8991
Sao Tome & Principe | STP | -0.014027 | 1.7015 | 6.4599 | 7.4626
Senegal | SEN | 12.3079 | 16.6921 | -17.5432 | -11.3425
Seychelles | SYC | -10.2274 | -3.7126 | 46.2037 | 56.2957
Sierra Leone | SLE | 6.9176 | 10.0004 | -13.3035 | -10.2658
Somalia | SOM | -1.6471 | 11.9893 | 40.9785 | 51.4157
South Africa | ZAF | -34.8351 | -22.125 | 16.4519 | 32.8913
South Sudan | SSD | 3.481 | 12.219 | 24.1519 | 35.8699
Sudan | SDN | 8.6791 | 23.1451 | 21.8389 | 38.8493
Swaziland | SWZ | -27.3175 | -25.7188 | 30.7908 | 32.1367
Tanzania | TZA | -11.7457 | -0.98579 | 29.3272 | 40.4451
Togo | TGO | 6.1096 | 11.139 | -0.14732 | 1.8067
Tunisia | TUN | 30.2368 | 37.5599 | 7.5301 | 11.5983
Uganda | UGA | -1.4821 | 4.2345 | 29.5715 | 35.0003
Uruguay | URY | -33.9811 | -30.0963 | -58.4429 | -53.0184
Venezuela | VEN | 0.6263 | 12.2015 | -73.3751 | -59.8033
Western Sahara | ESH | 20.7696 | 27.6831 | -17.1054 | -8.67
Zambia | ZMB | -18.0795 | -8.2709 | 21.9994 | 33.7057
Zimbabwe | ZWE | -22.4203 | -15.6088 | 25.237 | 33.0563

## diet_item
D.Type | D.Item | Concentrated | Mechanically Processed | Chemically Processed | Diet.Sub | Diet.Add | Sub.Codes | Add.Codes | D.Description | D.Ref_Source | D.Ref_Name | D.Ref_Link | D.Ref_Match | D.Ref_Notes | D.Ref2_Source | D.Ref2_Name | D.Ref2_Link | D.Ref2_Match | D.Ref2_Notes | D.Other2_Links | D.Ref3_Source | D.Ref3_Name | D.Ref3_Link | D.Ref3_FairScribe | D.Ref3_Match | D.Ref3_Notes | D.Other_Links
Animal | Fish Meal | Yes |  |  | d18.5 | d17.5 | d22.3-d18.5 | d22.3-d17.5 | Fish meal is obtained by cooking, pressing, drying and milling fresh raw fish or fish trimmings (IFFOO, 2006). There are several types of fish meal in the market depending on the source of fish or fishery by-products used and on the processing technology involved. Fish meal is a more or less coarse brown flour. Source: Feedipedia | AGROVOC | fishmeal | http://aims.fao.org/aos/agrovoc/c_2925 | Yes | products > processed products > processed animal products > animal meals > fishmeal products > processed products > processed animal products > fish products > fishmeal products > feeds > feeds of animal origin | Feedipedia | Fish meal | https://www.feedipedia.org/node/208 | Yes |  |  | AGRO | fish meal (fish blood and bone) | http://purl.obolibrary.org/obo/AGRO_00000083 | Yes | Yes | An animal manure obtained by drying and grinding or otherwise treating fish or fish waste to which no other matter has been added.
Agroforestry Fodders | Acacia angustissima |  |  |  | d18.3 | d17.3 | d18.3 | d17.3 |  | AGROVOC |  |  | No | Does not appear to present in Agrovoc (e.g. products > feeds > roughage) | Feedipedia |  |  | No
Herbaceous Fodders | Alfafa Hay |  |  |  | d18.2 | d17.2 | d18.2 | d17.2 | Alfalfa (Medicago sativa L.) is a perennial herbaceous legume. Due to its high nutritional quality, high yields and high adaptability, alfalfa is one of the most important legume forages of the world. A major source of protein for livestock, it is a basic component in rations for dairy cattle, beef cattle, horses, sheep, goats and other classes of domestic animals (Radovic et al., 2009). It is cultivated in more than 80 countries in an area exceeding 35 million ha (Radovic et al., 2009). Source: Feedipedia | AGROVOC | Medicago sativa hay feed legumes | http://aims.fao.org/aos/agrovoc/c_4687 http://aims.fao.org/aos/agrovoc/c_3508 http://aims.fao.org/aos/agrovoc/c_2834 | Partial | products > feeds > feed legumes products > plant products > legumes > feed legumes organisms > Eukaryota > Plantae > Embryophyta > Tracheophyta > Spermatophyta > Magnoliophyta > Magnoliopsida > Fabales > Fabaceae > Papilionoideae > Medicago > Medicago sativa | Feedipedia | Alfalfa hay | https://www.feedipedia.org/node/11743 | Yes
Herbaceous Fodders | Alfalfa |  |  |  | d18.2 | d17.2 | d18.2 | d17.2 | Alfalfa (Medicago sativa L.) is a perennial herbaceous legume. Due to its high nutritional quality, high yields and high adaptability, alfalfa is one of the most important legume forages of the world. A major source of protein for livestock, it is a basic component in rations for dairy cattle, beef cattle, horses, sheep, goats and other classes of domestic animals (Radovic et al., 2009). It is cultivated in more than 80 countries in an area exceeding 35 million ha (Radovic et al., 2009). Source: Feedipedia | AGROVOC | Medicago sativa feed legumes | http://aims.fao.org/aos/agrovoc/c_4687 http://aims.fao.org/aos/agrovoc/c_2834 | Yes | products > feeds > feed legumes products > plant products > legumes > feed legumes organisms > Eukaryota > Plantae > Embryophyta > Tracheophyta > Spermatophyta > Magnoliophyta > Magnoliopsida > Fabales > Fabaceae > Papilionoideae > Medicago > Medicago sativa | Feedipedia | Alfalfa (Medicago sativa) | https://www.feedipedia.org/node/275 | Yes
Herbaceous Fodders | Alfalfa Meal |  | Yes |  | d18.2 | d17.2 | d22.2-d18.2 | d22.2-d17.2 | Alfalfa (Medicago sativa L.) is a perennial herbaceous legume. Due to its high nutritional quality, high yields and high adaptability, alfalfa is one of the most important legume forages of the world. A major source of protein for livestock, it is a basic component in rations for dairy cattle, beef cattle, horses, sheep, goats and other classes of domestic animals (Radovic et al., 2009). It is cultivated in more than 80 countries in an area exceeding 35 million ha (Radovic et al., 2009). Source: Feedipedia | AGROVOC | lucerne meal | http://aims.fao.org/aos/agrovoc/c_25483 | Yes | products > feeds > feed meals > lucerne meal | Feedipedia | Alfalfa, dehydrated | https://www.feedipedia.org/node/11744 | Partial | Not entirely sure Alfalfa dry is equivocal to Alfalfa meal
Non-ERA Feed | Antitoxins
Non-ERA Feed | Ascorbic Acid | [7 empty] | A water-soluble vitamin present naturally in some plants, and also synthetically produced. Aside from its role as a vitamin, it is used as an antioxidant in plant tissue culture; and included in disinfection solutions. Source: AGROVOC | AGROVOC | ascorbic acid | http://aims.fao.org/aos/agrovoc/c_661 | Yes | substances > chemical compounds > biochemical compounds > vitamins > ascorbic acid | Feedipedia |  |  | No
Non-ERA Feed | Asperozym (Fibrolytic Enzymes) | [8 empty] | AGROVOC | cellulase | http://aims.fao.org/aos/agrovoc/c_1419 | Partial | ... > catalysts > enzymes > hydrolases > glycosidases > cellulase ... > proteins > enzymes > hydrolases > glycosidases > cellulase
Crop Byproduct | Atella (Fermented Cereal Residue) | Yes |  | Yes | d18.1 | d17.1 | d22.3-d22.1-d18.1 | d22.3-d22.1-d17.1 | Atella is an Ethiopian by-product, resulting from the production of tella (beer) or katikala (liquor) (Solomon Demeke, 2007). The tella production process is very similar to that of beer. It consists in the fermentation of cereals (mostly barley but wheat, maize, sorghum and tef are used depending on the region) with Saccharomyces cerevisiae. To this is added malt and gesho (Rhamnus prinoides) as substitutes for hops (Mooha Lee et al., 2015). Katikala (also called araqé, areki, araki or arakie) is produced by distillation of the same ingredients as for tella production, and is somewhat similar to whisky. Tella-atella, the by-product of tella production, is a kind of brewers grains that has a high moisture content, and relatively high protein content but lower fibre content than most brewers grains. Atella is a variable by-product whose composition and nutritional value depend on the grain used and on the process (temperature, fermentation time, etc.). Katikala-atella, the by-product of katikala production, is close to distillers grains (K4Health, 2011). It has been less studied than tella-atella. Source: Feedipedia | AGROVOC | brewers grains | http://aims.fao.org/aos/agrovoc/c_1085 | Partial | products > by-products > brewery by-products > brewers grains products > plant products > grain > brewers grains | Feedipedia | Atella | https://www.feedipedia.org/node/21255 | Yes
Agroforestry Fodders | Atriplex nummularia |  |  |  | d18.3 | d17.3 | d18.3 | d17.3 | Old man saltbush (Atriplex nummularia Lindl.) is a halophyte species and one of the most important forage shrubs suited to alkaline and saline lowlands (DAF, 2011; Emms, 2008). It is a very hardy species, able to thrive under harsh conditions (Le Houérou, 1992). It is considered a drought reserve (DAF, 2011; Emms, 2008). Atriplex nummularia is much valued for its ability to provide all-year grazing of green feed by extending feed availability into dry periods (NSW, 2010). Source: Feedipedia | AGROVOC | roughage Atriplex nummularia | http://aims.fao.org/aos/agrovoc/c_6670 http://aims.fao.org/aos/agrovoc/c_24321 | Partial | products > feeds > roughage ... > Magnoliopsida > Caryophyllales > Chenopodiaceae > Atriplex > Atriplex nummularia | Feedipedia | Old man saltbush | https://www.feedipedia.org/node/184 | Yes
Non-ERA Feed | Axtra XAP | [7 empty] | A Dupont enzyme combination to improve the performance of modern diets. A combination of xylanase, amylase and protease. Source: Manufacturer | AGROVOC | amylases proteases | http://aims.fao.org/aos/agrovoc/c_369 https://agrovoc.fao.org/browse/agrovoc/en/page/c_6242 | No (Xylanases are missing) | ... > catalysts > enzymes > hydrolases > glycosidases > amylases ... > proteins > enzymes > hydrolases > glycosidases > amylases ... > agents > catalysts > enzymes > hydrolases > proteases ... > organic compounds > proteins > enzymes > hydrolases > proteases | [5 empty] | http://animalnutrition.dupont.com/fileadmin/user_upload/live/animal_nutrition/documents/open/Feed_-enzyme-carbohydrase-protease-_Axtra-XAP-TPT-Danisco-Animal-_Nutrition.pdf
Crop Byproduct | Banana Leaf |  |  |  | d18.1 | d17.1 | d18.1 | d17.1 | While banana production is a fruit crop, it generates large amounts of forage material that can be used to feed livestock. Banana leaves, which grow continuously from the center of the stem, are broad blades, 1-4 m long x 0.7-1 m wide, with a pronounced supporting midrib. Banana leaves and petioles are sometimes called banana tops. Source: Feedipedia | AGROVOC | roughage bananas | http://aims.fao.org/aos/agrovoc/c_6670 http://aims.fao.org/aos/agrovoc/c_806 | Partial | products > feeds > roughage products > plant products > fruits > bananas | Feedipedia | Banana leaves and pseudostems | https://www.feedipedia.org/node/686 | Yes
Crop Product | Barley | Yes |  |  | d18.1 | d17.1 | d22.3-d18.1 | d22.3-d17.1 | Barley is an annual, erect and tufted grass, up to 50 to 120 cm high. It has a strong fibrous root system, with seminal roots that grow as deep as 1.8-2.1 m and anchor the plant, and adventitious roots that explore the upper soil for moisture and nutrients (Ecocrop, 2011; UC SAREP, 2006). Barley is of utmost importance for livestock feeding, which accounts for about 85% of barley production. Six-row barleys, which have higher protein content, are a valuable feed ingredient (OECD, 2004). Barley is a hard grain that should be crushed or ground, otherwise it will pass undigested through the alimentary tract. Feed efficiency improves with the removal of hulls, grinding, or the breaking of the bran layer. Common processes include rolling (dry or steam rolling), flaking, grinding, and pelleting (OSU, 2006). Ground barley can be sifted into a finer fraction containing less than 3% fibre and a coarser one containing about 11% fibre. Source: Feedipedia | AGROVOC | feed barley | http://aims.fao.org/aos/agrovoc/c_e4483107 | Yes | products > plant products > cereals > barley > feed barley products > feeds > feed cereals > feed barley products > plant products > cereals > feed cereals > feed barley | Feedipedia |  |  | (Yes) | Cannot be matched as description is too vague
Crop Product | Barley Grain | Yes |  |  | d18.1 | d17.1 | d22.3-d18.1 | d22.3-d17.1 | Barley is an annual, erect and tufted grass, up to 50 to 120 cm high. It has a strong fibrous root system, with seminal roots that grow as deep as 1.8-2.1 m and anchor the plant, and adventitious roots that explore the upper soil for moisture and nutrients (Ecocrop, 2011; UC SAREP, 2006). Barley is of utmost importance for livestock feeding, which accounts for about 85% of barley production. Six-row barleys, which have higher protein content, are a valuable feed ingredient (OECD, 2004). Barley is a hard grain that should be crushed or ground, otherwise it will pass undigested through the alimentary tract. Feed efficiency improves with the removal of hulls, grinding, or the breaking of the bran layer. Common processes include rolling (dry or steam rolling), flaking, grinding, and pelleting (OSU, 2006). Ground barley can be sifted into a finer fraction containing less than 3% fibre and a coarser one containing about 11% fibre. Source: Feedipedia | AGROVOC | feed barley | http://aims.fao.org/aos/agrovoc/c_e4483107 | Partial | products > plant products > cereals > barley > feed barley products > feeds > feed cereals > feed barley products > plant products > cereals > feed cereals > feed barley | Feedipedia | Barley grain | https://www.feedipedia.org/node/227 | Yes
Other Feed | Beef Survival Meal | Yes |  |  | d18.5 | d17.5 | d22.3-d18.5 | d22.3-d17.5 | A ration formulated as a maintenance meal for animals during times of excessive feed stress such as drought or extremely dry areas during the winter months. It is a high fibre, cost-effective feed that will nourish ruminants to minimize the stress during the harsher periods. Source: manufacturer | AGROVOC | maintenance rations livestock feed | http://aims.fao.org/aos/agrovoc/c_12331 http://aims.fao.org/aos/agrovoc/c_12213 | Partial | measure > rations > maintenance rations products > feeds > livestock feed | Feedipedia |  |  | No |  | https://www.nfstockfeeds.co.zw/cattle.html
Herbaceous Fodders | Berseem Hay |  |  |  | d18.2 | d17.2 | d18.2 | d17.2 | Berseem (Trifolium alexandrinum L.) is one of the most important leguminous forages in the Mediterranean region and in the Middle-East. Berseem is an annual, sparsely hairy, erect forage legume, 30 to 80 cm high (Hackney et al., 2007; Hannaway et al., 2004; Suttie, 1999). Berseem is a fast growing, high quality forage that is mainly cut and fed as green chopped forage. It is often compared to alfalfa, due to its comparable feed value. However, unlike alfalfa, it has never been reported to cause bloat. It is slightly less drought-resistant but does better on high moisture and alkalinic soils. Moreover, berseem can be sown in early autumn and can thus provide feed before and during the colder months (Suttie, 1999). It is very productive when temperatures rise after winter (Hannaway et al., 2004; Suttie, 1999). The seeds are abundant under favourable conditions. Berseem can also be made into silage with oats or be fed chaffed and mixed with chopped straw (Hannaway et al., 2004; Suttie, 1999). Grazing is possible though less common than cutting. Berseem clover can also be used as green manure crop (Hannaway et al., 2004). Source: Feedipedia | AGROVOC | Trifolium alexandrinum hay feed legumes | http://aims.fao.org/aos/agrovoc/c_7911 http://aims.fao.org/aos/agrovoc/c_3508 http://aims.fao.org/aos/agrovoc/c_2834 | Partial | ... > Fabales > Fabaceae > Papilionoideae > Trifolium > Trifolium alexandrinum products > feeds > roughage > hay products > feeds > feed legumes products > plant products > legumes > feed legumes | Feedipedia | Berseem (Trifolium alexandrinum), hay | https://www.feedipedia.org/node/11852 | Yes
Animal | Black Soldier Fly Larvae | Yes |  |  | d18.5 | d17.5 | d22.3-d18.5 | d22.3-d17.5 | The black soldier fly (Hermetia illucens Linnaeus 1758) is a fly (Diptera) of the Stratiomyidae family. The larvae can feed quickly, from 25 to 500 mg of fresh matter per larva per day, and with minimal disturbance on a wide range of decaying organic materials, such as rotting fruits and vegetables, coffee bean pulp, distillers' grains, fish offal, corpses (they are used for forensic purposes), and particularly animal manure and human excreta (van Huis et al., 2013; Diener et al., 2011; Hardouin et al., 2003). Black soldier fly larvae are used live, chopped or dried and ground. There have been attempts to create a defatted meal by cutting the larvae to enable the leakage of intracellular fat and then transferring the material to a tincture press (Kroeckel et al., 2012). | AGROVOC | Hermetia illucens insects as feed | http://aims.fao.org/aos/agrovoc/c_6d9f26e7 https://agrovoc.fao.org/browse/agrovoc/en/page/c_1387360728114 | Partial | Insecta > Diptera > Stratiomyidae > Hermetia > Hermetia illucens products > feeds > feeds of animal origin > insects as feed | Feedipedia | Black soldier fly larvae (Hermetia illucens) | https://www.feedipedia.org/node/16388 | Yes
Animal | Blood Meal | Yes |  |  | d18.5 | d17.5 | d22.3-d18.5 | d22.3-d17.5 | Blood can be collected during the slaughter of various livestock species (cattle, pigs, chickens, etc.) under a wide range of conditions. It is usually dried and made into blood meal so that it can be handled and incorporated into rations more easily. Other feed products derived from blood include fresh blood, hemoglobin and plasma. Blood meal contains mostly protein and is used to supplement diets based on cereal grains, plant by-products and forages. It has been shown to be a satisfactory replacement for other protein sources in various animal production diets for dairy cattle, beef cattle, sheep, pigs, poultry, various fish species and silkworms. However blood meal is not very palatable and its amino acid content is imbalanced (see Nutritional attributes on the "Nutritional aspects" tab). It is not advisable to include high rates of blood meal in livestock diets. Blood is a highly perishable product and must be processed as soon as possible after slaughter. Blood meal can be prepared by a small-scale operation. Blood meal is hydroscopic and needs to be dried to less than 10-12% moisture and stored in a dry place in order for it not to deteriorate. Source: Feedipedia | AGROVOC | blood meal | http://aims.fao.org/aos/agrovoc/c_966 | Yes | products > processed products > processed animal products > animal meals > blood meal | Feedipedia | Blood meal | https://www.feedipedia.org/node/221 | Yes
Non-ERA Feed | Bone Ash | [7 empty] | Bone meal is a by-product of the slaughtering of livestock and rendering of dead animals. Often the sketetal system (bones) is separated from meat during the processing of meat. These bones can then be converted into bone meal using several different methods. Source: Feedipedia | AGROVOC | bone meal | http://aims.fao.org/aos/agrovoc/c_1000 | Yes | products > processed products > processed animal products > animal meals > bone meal | Feedipedia | Bone meal | https://www.feedipedia.org/node/219 | Yes
Other Feed | Bone Meal |  |  |  | d18.5 | d17.5 | d18.5 | d17.5 | Bone meal is a by-product of the slaughtering of livestock and rendering of dead animals. Often the sketetal system (bones) is separated from meat during the processing of meat. These bones can then be converted into bone meal using several different methods. Source: Feedipedia | AGROVOC | bone meal | http://aims.fao.org/aos/agrovoc/c_1000 | Yes | products > processed products > processed animal products > animal meals > bone meal | Feedipedia | Bone meal | https://www.feedipedia.org/node/219 | Yes
Herbaceous Fodders | Brachiaria brizantha |  |  |  | d18.2 | d17.2 | d18.2 | d17.2 | Bread grass (Brachiaria brizantha (Hochst. ex A. Rich.) Stapf) is a tufted perennial grass, usually 60-120 cm high (up to 200 cm), with deep roots (down to 2 m) and short rhizomes. Brachiaria brizantha makes an excellent multi-purpose and productive pasture that can withstand high stocking rates with good persistence under continuous or rotational grazing. Bread grass is also valuable for cut-and-carry feeding, hay and silage (Cook et al., 2005). It is also grown as ornamental hedges and for erosion control (Ecocrop, 2010). Several commercial varieties have been developed. Source: Feedipedia | AGROVOC | Brachiaria brizantha feed grasses | https://agrovoc.fao.org/browse/agrovoc/en/page/c_1043 http://aims.fao.org/aos/agrovoc/c_2832 | Partial | ... > Liliopsida > Poales > Poaceae > Brachiaria > Brachiaria brizantha products > feeds > feed grasses organisms > plants > grasses > feed grasses | Feedipedia | Bread grass (Brachiaria brizantha) | https://www.feedipedia.org/node/490 | Yes
Crop Byproduct | Bran | Yes |  |  | d18.1 | d17.1 | d22.3-d18.1 | d22.3-d17.1 | Bran is the hard outer layers of cereal grain. It consists of the combined aleurone and pericarp. Source: AGROVOC | AGROVOC | bran grain feed | http://aims.fao.org/aos/agrovoc/c_1056 http://aims.fao.org/aos/agrovoc/c_3349 | Partial | products > by-products > milling by-products > bran products > feeds > grain feed | Feedipedia |  |  | (Yes) | Cannot be matched as description is too vague
Crop Byproduct | Rice Bran | Yes |  |  | d18.1 | d17.1 | d22.3-d18.1 | d22.3-d17.1 | Rice bran is the most important rice by-product. The bran fraction contains 14-18% oil. Rice bran that has not been defatted is a useful binder in mixed feeds. Defatted rice bran can be used at higher levels than ordinary rice bran. Rice bran is often adulterated with rice hulls, as it should have a crude fibre content of 10-15%. Source: Feedipedia | AGROVOC | rice bran grain feed | http://aims.fao.org/aos/agrovoc/c_77d35680 http://aims.fao.org/aos/agrovoc/c_3349 | Partial | products > by-products > milling by-products > bran > rice bran products > feeds > grain feed | Feedipedia | Rice bran and other rice by-products | https://www.feedipedia.org/node/750 | Yes
Crop Product | Broken Yellow Maize | Yes |  |  | d18.1 | d17.1 | d22.3-d18.1 | d22.3-d17.1 | Maize grain is a major feed grain and a standard component of livestock diets where it is used as a source of energy. Other grains are typically compared to maize when their nutritional value is estimated. "Dent corn" maize is the most widely grown type of maize and the one typically used for feed. Other types (flint corn, popcorn, sweet corn, flour corn) are more intended for food uses. Some varieties have been created to improve the industrial or nutritional value: high lysine, high tryptophan, high oil, high amylose, low phytate, etc. Brown midrib maize has a lower lignin content resulting in an increased digestibility in livestock. Maize grain is fed as dry maize grain (less than 15% moisture) or high-moisture maize grain (22 to 28% moisture). Dry or high-moisture maize grain can be available as: unprocessed = whole grain, shelled; finely ground = fine meal; cracked = medium particle size; steam-rolled = moistened and flattened grains; steam-flaked = heated, moistened and pressured grains (flakes). Each form has its advantages and disadvantages when feeding livestock (Blezinger, 2005). Souce: Feedipedia | AGROVOC | maize feed cereals | https://agrovoc.fao.org/browse/agrovoc/en/page/c_2187 http://aims.fao.org/aos/agrovoc/c_2828 | Partial | products > plant products > cereals > maize > dent maize products > feeds > feed cereals products > plant products > cereals > feed cereals | Feedipedia | Maize grain, yellow | https://www.feedipedia.org/node/11668 | Yes
Crop Byproduct | Brewers Dry Grain | Yes |  | Yes | d18.1 | d17.1 | d22.3-d22.1-d18.1 | d22.3-d22.1-d17.1 | Brewers grains are the solid residue left after the processing of germinated and dried cereal grains (malt) for the production of beer and other malt products (malt extracts and malt vinegar). Though barley is the main grain used for brewing, beers are also made from wheat, maize, rice, sorghum and millet. Brewers grains are a highly variable by-product whose composition and nutritional value depend on the grain used, on the industrial process (temperature, fermentation, etc.) and on the method of preservation. Brewers grains are sold wet or dried, and can be ensiled (Blezinger, 2003). When brewers grains are intended for long storage, it is necessary to dry them so that they don't contain more than 10% water (Boessinger et al., 2005). Dried brewers grains can be mixed with spent hops and dried brewers yeast to improve their nutritive value (Göhl, 1982). Source: Feedipedia | AGROVOC | brewers grains | http://aims.fao.org/aos/agrovoc/c_1085 | Partial | products > by-products > brewery by-products > brewers grains products > plant products > grain > brewers grains | Feedipedia | Brewers grains, dehydrated | https://www.feedipedia.org/node/11893 | Yes
Crop Byproduct | Brewers Spent Grain | Yes |  | Yes | d18.1 | d17.1 | d22.3-d22.1-d18.1 | d22.3-d22.1-d17.1 | Brewers grains are the solid residue left after the processing of germinated and dried cereal grains (malt) for the production of beer and other malt products (malt extracts and malt vinegar). Though barley is the main grain used for brewing, beers are also made from wheat, maize, rice, sorghum and millet. Brewers grains are a highly variable by-product whose composition and nutritional value depend on the grain used, on the industrial process (temperature, fermentation, etc.) and on the method of preservation. Brewers grains are sold wet or dried, and can be ensiled (Blezinger, 2003). Source: Feedipedia | AGROVOC | brewers grains | http://aims.fao.org/aos/agrovoc/c_1085 | Partial | products > by-products > brewery by-products > brewers grains products > plant products > grain > brewers grains | Feedipedia | Brewers grains | https://www.feedipedia.org/node/74 | Yes
Unknown | But | [8 empty] | AGROVOC |  |  | No
Agroforestry Fodders | Cactus Fruit Juice |  | Yes |  | d18.3 | d17.3 | d22.2-d18.3 | d22.2-d17.3 |  | AGROVOC |  |  | No |  | Feedipedia |  |  |  | Cannot be matched as description is too vague
Agroforestry Fodders | Cactus Pads Meal |  | Yes |  | d18.3 | d17.3 | d22.2-d18.3 | d22.2-d17.3 |  | AGROVOC |  |  | No |  | Feedipedia |  |  |  | Cannot be matched as description is too vague
Non-ERA Feed | Calcium | [7 empty] | A major mineral (symbol Ca) essential for living organisms, in particular in cell physiology and for the mineralization of bone, teeth and shells. Source: Feedipedia | AGROVOC | calcium mineral supplements feed supplements | http://aims.fao.org/aos/agrovoc/c_1196 http://aims.fao.org/aos/agrovoc/c_12599 http://aims.fao.org/aos/agrovoc/c_2837 | Partial | substances > elements > metallic elements > alkaline earth metals > calcium substances > supplements > mineral supplements substances > supplements > feed supplements | Feedipedia | Calcium | https://www.feedipedia.org/node/8365
Crop Byproduct | Canola Oil Cake | Yes |  |  | d18.1 | d17.1 | d22.3-d18.1 | d22.3-d17.1 | Rapeseed meal, called canola meal in North America, Australia and some other countries, is the by-product of the extraction of oil from rapeseed (Brassica napus L., Brassica rapa L. and Brassica juncea L., and their crosses). It is a protein-rich ingredient that is widely used to feed all classes of livestock. | AGROVOC | rapeseed meal | http://aims.fao.org/aos/agrovoc/c_16027 | Yes | products > by-products > oil mill by-products > oilseed cakes > rapeseed meal | Feedipedia | Rapeseed meal | https://www.feedipedia.org/node/52
Other Feed | Carboxymethyl Cellulose |  |  |  | d18.5 | d17.5 | d18.5 | d17.5 |  | AGROVOC | carboxymethylcellulose | http://aims.fao.org/aos/agrovoc/c_1309 | Yes | products > plant products > cellulose products > carboxymethylcellulose | Feedipedia |  |  | No
Crop Product | Cassava | Yes |  |  | d18.1 | d17.1 | d22.3-d18.1 | d22.3-d17.1 |  | AGROVOC | cassava | http://aims.fao.org/aos/agrovoc/c_9649 | Yes | products > plant products > vegetables > cassava | Feedipedia | Cassava roots | https://www.feedipedia.org/node/527 | Yes
Crop Byproduct | Cassava Bran | Yes |  |  | d18.1 | d17.1 | d22.3-d18.1 | d22.3-d17.1 |  | AGROVOC |  |  | No (Only cassava and cassava starch available) |  | Feedipedia | Cassava peels, cassava pomace and other cassava by-products | https://www.feedipedia.org/node/526 | Yes
Crop Byproduct | Cassava Leaf |  |  |  | d18.1 | d17.1 | d18.1 | d17.1 |  | AGROVOC |  |  | No (Only cassava and cassava starch available) |  | Feedipedia | Cassava leaves and foliage | https://www.feedipedia.org/node/528 | Yes
Crop Byproduct | Cassava Peel |  |  |  | d18.1 | d17.1 | d18.1 | d17.1 |  | AGROVOC |  |  | No (Only cassava and cassava starch available) |  | Feedipedia | Cassava peels, cassava pomace and other cassava by-products | https://www.feedipedia.org/node/526 | Yes
Crop Byproduct | Cassava Peel Meal |  | Yes |  | d18.1 | d17.1 | d22.2-d18.1 | d22.2-d17.1 |  | AGROVOC |  |  | No (Only cassava and cassava starch available) |  | Feedipedia |  |  | No
Crop Byproduct | Cassava Shaft |  |  |  | d18.1 | d17.1 | d18.1 | d17.1 |  | AGROVOC |  |  | No (Only cassava and cassava starch available) |  | Feedipedia |  |  | No
Crop Product | Cassava Starch | Yes |  |  | d18.1 | d17.1 | d22.3-d18.1 | d22.3-d17.1 |  | AGROVOC | tapioca | http://aims.fao.org/aos/agrovoc/c_15525 | Yes | products > processed products > processed plant products > starch products > tapioca | Feedipedia |  |  | No
Crop Product | Cassava Tuber | Yes |  |  | d18.1 | d17.1 | d22.3-d18.1 | d22.3-d17.1 |  | AGROVOC | cassava | http://aims.fao.org/aos/agrovoc/c_9649 | Partial | products > plant products > vegetables > cassava | Feedipedia | Cassava roots | https://www.feedipedia.org/node/527 | Partial
Non-ERA Feed | Cement | [8 empty] | AGROVOC |  |  | No |  | Feedipedia |  |  | No
Herbaceous Fodders | Cenchrus ciliaris |  |  |  | d18.2 | d17.2 | d18.2 | d17.2 |  | AGROVOC | Cenchrus ciliaris | http://aims.fao.org/aos/agrovoc/c_1428 | Yes | organisms > Eukaryota > Plantae > Embryophyta > Tracheophyta > Spermatophyta > Magnoliophyta > Liliopsida > Poales > Poaceae > Cenchrus > Cenchrus ciliaris | Feedipedia |  |  | No
Non-ERA Feed | Chalk | [7 empty] | Limestone is a carbonate sedimentary rock that is often composed of the skeletal fragments of marine organisms such as coral, foraminifera, and molluscs. Its major materials are the minerals calcite and aragonite, which are different crystal forms of calcium carbonate (CaCO3) | AGROVOC | limestone | http://aims.fao.org/aos/agrovoc/c_4342 | Partial | substances > rock > limestone | Feedipedia | Limestone | https://www.feedipedia.org/node/59 | Partial
Non-ERA Feed | Choline Powder | [7 empty] | Choline is a family of water-soluble quaternary ammonium compounds. Choline is an essential nutrient for humans and many other animals.( | AGROVOC | choline | http://aims.fao.org/aos/agrovoc/c_1584 | Partial | substances > chemical compounds > nitrogen compounds > ammonium compounds > quaternary ammonium compounds > choline substances > chemical compounds > organic compounds > organic nitrogen compounds > amino compounds > amines > biogenic amines > choline substances > chemical compounds > nitrogen compounds > organic nitrogen compounds > amino compounds > amines > biogenic amines > choline | Feedipedia |  |  | No
Crop Byproduct | Chopped Straw |  | Yes |  | d18.1 | d17.1 | d22.2-d18.1 | d22.2-d17.1 | The stems and leaves of mature fine cereals such as rice, wheat, barley, oats and rye(en) | AGROVOC | straw | http://aims.fao.org/aos/agrovoc/c_7441 | Partial | substances > wastes > organic wastes > agricultural wastes > crop residues > straw | Feedipedia | Straws | https://www.feedipedia.org/node/60 | Partial
Non-ERA Feed | Chromium Oxide | [8 empty] | AGROVOC | chromium | http://aims.fao.org/aos/agrovoc/c_1595 | Partial | substances > elements > metallic elements > transition elements > chromium | Feedipedia |  |  | No
Non-ERA Feed | Clove Basil Leaf Extract | [8 empty] | AGROVOC | Syzygium aromaticum clove oil | http://aims.fao.org/aos/agrovoc/c_14762 http://aims.fao.org/aos/agrovoc/c_3bb977bb | Partial | ... >Magnoliopsida > Myrtales > Myrtaceae > Syzygium > Syzygium aromaticum products > processed products > processed plant products > plant oils > clove oil substances > oils > plant oils > clove oil | Feedipedia |  |  | No
Crop Byproduct | Cocoa Bean Shell |  |  |  | d18.1 | d17.1 | d18.1 | d17.1 |  | AGROVOC | cocoa husks | http://aims.fao.org/aos/agrovoc/c_24831 | Partial | products > by-products > cocoa husks ... > organic wastes > agricultural wastes > crop residues > husks > cocoa husks | Feedipedia | Cocoa (Theobroma cacao) beans and by-products | https://www.feedipedia.org/node/23 | Partial
Crop Byproduct | Coconut Oil Cake | Yes |  |  | d18.1 | d17.1 | d22.3-d18.1 | d22.3-d17.1 |  | AGROVOC |  |  | No |  | Feedipedia |  |  | No
Other Feed | Commercial Feed | Yes |  |  | d18.5 | d17.5 | d22.3-d18.5 | d22.3-d17.5 |  | AGROVOC |  |  | No |  | Feedipedia |  |  | No
Other Feed | Concentrate | Yes |  |  | d18.5 | d17.5 | d22.3-d18.5 | d22.3-d17.5 |  | AGROVOC |  |  | No |  | Feedipedia |  |  | No
Crop Byproduct | Concentrate Cassava Bran Fish Waste | Yes |  |  | d18.1 | d17.1 | d22.3-d18.1 | d22.3-d17.1 |  | AGROVOC |  |  | No |  | Feedipedia |  |  | No
Non-ERA Feed | Copper | [8 empty] | AGROVOC | copper | http://aims.fao.org/aos/agrovoc/c_1868 | Yes | substances > elements > metallic elements > transition elements > copper | Feedipedia |  |  | No
Crop Byproduct | Copra Cake | Yes |  |  | d18.1 | d17.1 | d22.3-d18.1 | d22.3-d17.1 |  | AGROVOC | copra meal | http://aims.fao.org/aos/agrovoc/c_29441 | Partial | products > by-products > oil mill by-products > oilseed cakes > copra meal | Feedipedia | Copra meal and coconut by-products | https://www.feedipedia.org/node/46 | Yes
Crop Product | Maize | Yes |  |  | d18.1 | d17.1 | d22.3-d18.1 | d22.3-d17.1 |  | AGROVOC | maize | http://aims.fao.org/aos/agrovoc/c_12332 | Yes | products > plant products > cereals > maize | Feedipedia | Maize grain | https://www.feedipedia.org/node/556
Crop Byproduct | Maize Bran | Yes |  |  | d18.1 | d17.1 | d22.3-d18.1 | d22.3-d17.1 | A by-product of the milling of shelled maize. | AGROVOC | maize bran | http://aims.fao.org/aos/agrovoc/c_d859f064 | Yes | products > by-products > milling by-products > bran > maize bran | Feedipedia | Maize bran and hominy feed | https://www.feedipedia.org/node/712 | Yes
Crop Product | Maize Meal | Yes |  |  | d18.1 | d17.1 | d22.3-d18.1 | d22.3-d17.1 |  | AGROVOC |  |  | No |  | Feedipedia | Maize germ meal and maize germ | https://www.feedipedia.org/node/716 | Partial
Crop Product | Maize Meal | Yes |  |  | d18.1 | d17.1 | d22.3-d18.1 | d22.3-d17.1 |  | AGROVOC |  |  | No |  | Feedipedia | Maize germ meal and maize germ | https://www.feedipedia.org/node/716 | Partial
Crop Byproduct | Maize Offal | Yes |  |  | d18.1 | d17.1 | d22.3-d18.1 | d22.3-d17.1 |  | AGROVOC |  |  | No |  | Feedipedia |  |  | No
Crop Product | Maize Oil | Yes |  |  | d18.1 | d17.1 | d22.3-d18.1 | d22.3-d17.1 | Extracted from the germ by pressure or by solvents, maize oil is very rich in polyunsaturated fatty acids. It is derived from maize germ (the embryos of Zea mays L.) | AGROVOC | maize oil | http://aims.fao.org/aos/agrovoc/c_29474 | Yes | ... > processed products > processed plant products > plant oils > seed oils > maize oil substances > oils > plant oils > seed oils > maize oil | Feedipedia | Maize germ meal and maize germ | https://www.feedipedia.org/node/716 | Partial
Crop Byproduct | Maize Stover |  |  |  | d18.1 | d17.1 | d18.1 | d17.1 | It is a medium-good quality product containing 4-4.5% crude protein and around 33% crude fiber, obtained as a result of grinding the stalks and leaves of the mature corn plant after drying, after drying, with a straw machine or flail machine, and which can be fed as supplementary feed to ruminants and horses. a roughage that has as much feed value as a dry meadow grass and is more valuable than other straw. | AGROVOC | maize straw | http://aims.fao.org/aos/agrovoc/c_a40b4471 | Partial | ... > organic wastes > agricultural wastes > crop residues > straw > maize straw | Feedipedia | Maize stover | https://www.feedipedia.org/node/16072 | Yes
Crop Byproduct | Maize Cob |  |  |  | d18.1 | d17.1 | d18.1 | d17.1 |  | AGROVOC |  |  | No |  | Feedipedia | Maize cobs | https://www.feedipedia.org/node/718 | Yes
Crop Byproduct | Cotton Seed Cake | Yes |  |  | d18.1 | d17.1 | d22.3-d18.1 | d22.3-d17.1 | Any of various varieties of animal feed manufactured from the meal remaining after vegetable oil has been extracted from seeds such as cottonseed and groundnut(en) -An oil meal that contains crushed cotton seeds from which oil has been removed | AGROVOC | oilseed cakes cottonseed meal | http://aims.fao.org/aos/agrovoc/c_5336 http://aims.fao.org/aos/agrovoc/c_35678 | Partial | products > by-products > oil mill by-products > oilseed cakes products > by-products > oil mill by-products > oilseed cakes > cottonseed meal | Feedipedia | Cottonseed meal | https://www.feedipedia.org/node/550 | Partial
Crop Byproduct | Cotton Seed Cake | Yes |  |  | d18.1 | d17.1 | d22.3-d18.1 | d22.3-d17.1 | Any of various varieties of animal feed manufactured from the meal remaining after vegetable oil has been extracted from seeds such as cottonseed and groundnut(en) -An oil meal that contains crushed cotton seeds from which oil has been removed | AGROVOC | oilseed cakes cottonseed meal | http://aims.fao.org/aos/agrovoc/c_5336 http://aims.fao.org/aos/agrovoc/c_35678 | Partial | products > by-products > oil mill by-products > oilseed cakes products > by-products > oil mill by-products > oilseed cakes > cottonseed meal | Feedipedia | Cottonseed meal | https://www.feedipedia.org/node/550 | Partial
Crop Product | Cotton Seed Meal | Yes |  |  | d18.1 | d17.1 | d22.3-d18.1 | d22.3-d17.1 | An oil meal that contains crushed cotton seeds from which oil has been removed | AGROVOC | cottonseed meal | http://aims.fao.org/aos/agrovoc/c_35678 | Yes | products > by-products > oil mill by-products > oilseed cakes > cottonseed meal | Feedipedia | Cottonseed meal | https://www.feedipedia.org/node/550 | Yes
Crop Byproduct | Cotton Seed Oil Cake | Yes |  |  | d18.1 | d17.1 | d22.3-d18.1 | d22.3-d17.1 | Any of various varieties of animal feed manufactured from the meal remaining after vegetable oil has been extracted from seeds such as cottonseed and groundnut(en) -An oil meal that contains crushed cotton seeds from which oil has been removed | AGROVOC | oilseed cakes cottonseed meal | http://aims.fao.org/aos/agrovoc/c_5336 http://aims.fao.org/aos/agrovoc/c_35678 | Partial | products > by-products > oil mill by-products > oilseed cakes products > by-products > oil mill by-products > oilseed cakes > cottonseed meal | Feedipedia |  |  | No
Crop Byproduct | Cowpea Haulm |  |  |  | d18.1 | d17.1 | d18.1 | d17.1 |  | AGROVOC |  |  | No |  | Feedipedia | Cowpea (Vigna unguiculata) forage | https://www.feedipedia.org/node/233 | Yes
Crop Product | Palm Oil Crude | Yes |  |  | d18.1 | d17.1 | d22.3-d18.1 | d22.3-d17.1 | Palm oil is an edible vegetable oil extracted from the pericarp (from the fleshy part) of the fruits of the oil palm (Elaeis guineensis). | AGROVOC | palm oils | http://aims.fao.org/aos/agrovoc/c_5514 | Partial | products > processed products > processed plant products > plant oils > palm oils substances > oils > plant oils > palm oils | Feedipedia |  |  | No | Only palm oil sludge is available (Palm oil mill effluent)
Crop Byproduct | Dairy Meal | Yes |  |  | d18.1 | d17.1 | d22.3-d18.1 | d22.3-d17.1 |  | AGROVOC |  |  | No |  | Feedipedia |  |  | No
Non-ERA Feed | Mineral Lick | [8 empty] | AGROVOC |  |  | No |  | Feedipedia |  |  | No
Crop Byproduct | Date Seed Powder |  | Yes |  | d18.1 | d17.1 | d22.2-d18.1 | d22.2-d17.1 |  | AGROVOC |  |  | No |  | Feedipedia | Date palm seeds | https://www.feedipedia.org/node/687 | Partial
Non-ERA Feed | Dicalcium Phosphate | [8 empty] | AGROVOC | dicalcium phosphate | http://aims.fao.org/aos/agrovoc/c_2247 | Yes | ... > salts > inorganic acid salts > phosphates (salts) > calcium phosphates > dicalcium phosphate ... > inorganic compounds > inorganic acid salts > phosphates (salts) > calcium phosphates > dicalcium phosphate ... > inorganic compounds > phosphates > phosphates (salts) > calcium phosphates > dicalcium phosphate | Feedipedia |  |  | No
Herbaceous Fodders | Desho Grass Hay |  |  |  | d18.2 | d17.2 | d18.2 | d17.2 |  | AGROVOC | Pennisetum pedicellatum | http://aims.fao.org/aos/agrovoc/c_5676 | Partial | ... > Liliopsida > Poales > Poaceae > Pennisetum > Pennisetum pedicellatum | Feedipedia | Nigeria grass (Pennisetum pedicellatum) | https://www.feedipedia.org/node/396 | Partial
Herbaceous Fodders | Desmodium distortum |  |  |  | d18.2 | d17.2 | d18.2 | d17.2 | [6 empty] | Feedipedia |  |  | No
Crop Byproduct | Beet Pulp Dry |  |  |  | d18.1 | d17.1 | d18.1 | d17.1 | Beet pulp is a byproduct from the processing of sugar beet which is used as fodder for horses and other livestock. Beet pulp is the fibrous material left over after the sugar is extracted from sugar beets.(en) | AGROVOC | beet pulp | http://aims.fao.org/aos/agrovoc/c_27459 | Partial | products > by-products > sugar by-products > sugar-beet byproducts > beet pulp | Feedipedia | Beet molasses | https://www.feedipedia.org/node/711 | Partial
Crop Byproduct | Earn (Soybean Residue) |  |  |  | d18.1 | d17.1 | d18.1 | d17.1 |  | AGROVOC |  |  | No (soybean oil is available) |  | Feedipedia | Soybean forage | https://www.feedipedia.org/node/294 | Partial | Soybean forage, forage soybean, soybean hay, soybean straw
Herbaceous Fodders | Eichhornia crassipes |  |  |  | d18.2 | d17.2 | d18.2 | d17.2 |  | AGROVOC | Eichhornia crassipes | http://aims.fao.org/aos/agrovoc/c_33694 | Yes | ... > monocotyledons > Liliales > Pontederiaceae > Eichhornia > Eichhornia crassipes | Feedipedia |  |  | No
Herbaceous Fodders | Elephant Grass |  |  |  | d18.2 | d17.2 | d18.2 | d17.2 |  | AGROVOC | Pennisetum purpureum | http://aims.fao.org/aos/agrovoc/c_5677 | Yes | ... > Liliopsida > Poales > Poaceae > Pennisetum > Pennisetum purpureum | Feedipedia | Elephant grass (Pennisetum purpureum) | https://www.feedipedia.org/node/395 | Yes
Non-ERA Feed | Enzyme
Herbaceous Fodders | Euphorbia heterophylla |  |  |  | d18.2 | d17.2 | d18.2 | d17.2 |  | AGROVOC |  |  | No (only Euphorbia/ Euphorbia antisyphilitica/characias/esula/lathyris/oulcherrima are available) |  | Feedipedia |  |  | No (Onlu Euphorbia coerulescens is available)
Animal | Fish Meal | Yes |  |  | d18.5 | d17.5 | d22.3-d18.5 | d22.3-d17.5 | Fish meal is obtained by cooking, pressing, drying and milling fresh raw fish or fish trimmings (IFFOO, 2006). There are several types of fish meal in the market depending on the source of fish or fishery by-products used and on the processing technology involved. Fish meal is a more or less coarse brown flour. Source: Feedipedia | AGROVOC | fishmeal | http://aims.fao.org/aos/agrovoc/c_2925 | Yes | products > processed products > processed animal products > animal meals > fishmeal products > processed products > processed animal products > fish products > fishmeal products > feeds > feeds of animal origin | Feedipedia | Fish meal | https://www.feedipedia.org/node/208 | Yes
Animal | Fish Oil | Yes |  |  | d18.5 | d17.5 | d22.3-d18.5 | d22.3-d17.5 |  | AGROVOC | fish oils | http://aims.fao.org/aos/agrovoc/c_2926 | Yes | products > processed products > processed animal products > fish products > fish oils substances > oils > animal oils > fish oils | Feedipedia | Fish Oil | https://www.feedipedia.org/node/205 | Yes
Animal | Fish Oil Nile Perch | Yes |  |  | d18.5 | d17.5 | d22.3-d18.5 | d22.3-d17.5 |  | AGROVOC |  |  | No (Only tuna oil available) |  | Feedipedia |  |  | No
Animal | Fish Premix | Yes |  |  | d18.5 | d17.5 | d22.3-d18.5 | d22.3-d17.5 |  | AGROVOC |  |  | No |  | Feedipedia
Animal | Fish Processing Waste | Yes |  |  | d18.5 | d17.5 | d22.3-d18.5 | d22.3-d17.5 |  | AGROVOC |  |  | No |  | Feedipedia | Fish silage | https://www.feedipedia.org/node/203 | Partial
Crop Byproduct | Oat Fodder |  |  |  | d18.1 | d17.1 | d18.1 | d17.1 |  | AGROVOC | oat husks oat straw | http://aims.fao.org/aos/agrovoc/c_c0e6f391 http://aims.fao.org/aos/agrovoc/c_34065 | Partial | ... > organic wastes > agricultural wastes > crop residues > husks > oat husks ... > organic wastes > agricultural wastes > crop residues > straw > oat straw | Feedipedia | Oat forage | https://www.feedipedia.org/node/500 | Yes | Product names: oat forage, whole crop green oats, fodder oat
Herbaceous Fodders | Ulva Fresh |  |  |  | d18.2 | d17.2 | d18.2 | d17.2 | [6 empty] | Feedipedia |  |  | No
Animal | Fresh Water Shrimp Meal | Yes |  |  | d18.5 | d17.5 | d22.3-d18.5 | d22.3-d17.5 |  | AGROVOC |  |  | No |  | Feedipedia | Shrimp meal | https://www.feedipedia.org/node/202 | Partial
Herbaceous Fodders | Ficus thonningii Leaf |  |  |  | d18.2 | d17.2 | d18.2 | d17.2 |  | AGROVOC | Ficus thonningii | http://aims.fao.org/aos/agrovoc/c_2891 | Partial | ... > dicotyledons > Urticales > Moraceae > Ficus > Ficus thonningii | Feedipedia |  |  | No
Crop Byproduct | Soybean Full Fat Cake | Yes |  |  | d18.1 | d17.1 | d22.3-d18.1 | d22.3-d17.1 | Soybean meal is the by-product of the extraction of soybean oil. Several processes exist, resulting in different products. Soybean meal is usually classified for marketing by its crude protein content. There are two main categories of soybean meal, the “high-protein” soybean meal with 47-49% protein and 3% crude fiber, obtained from dehulled seeds, and the “conventional" soybean meal, with 43-44% protein, that contain the hulls. | AGROVOC | soybean meal | http://aims.fao.org/aos/agrovoc/c_16043 | No | products > by-products > oil mill by-products > oilseed cakes > soybean meal products > processed products > processed plant products > soybean products > soybean meal | Feedipedia | Soybean meal | https://www.feedipedia.org/node/674 | Partial
Crop Byproduct | Soya Full Fat | Yes |  |  | d18.1 | d17.1 | d22.3-d18.1 | d22.3-d17.1 |  | AGROVOC |  |  | No |  | Feedipedia |  |  | No
Herbaceous Fodders | Gamba Grass |  |  |  | d18.2 | d17.2 | d18.2 | d17.2 |  | AGROVOC | Andropogon gayanus | http://aims.fao.org/aos/agrovoc/c_409 | Yes |  | Feedipedia
Other Feed | Gluten 60 Yellow |  |  |  | d18.5 | d17.5 | d18.5 | d17.5 |  | AGROVOC |  |  | No |  | Feedipedia |  |  | No
Agroforestry Fodders | Gmelina arborea Leaf Meal |  | Yes |  | d18.3 | d17.3 | d22.2-d18.3 | d22.2-d17.3 |  | AGROVOC | Gmelina arborea | http://aims.fao.org/aos/agrovoc/c_3317 | Partial | ... > Magnoliopsida > Lamiales > Verbenaceae > Gmelina > Gmelina arborea | Feedipedia | Gmelina (Gmelina arborea) | https://www.feedipedia.org/node/616 | Partial
Herbaceous Fodders | Grass Hay |  |  |  | d18.2 | d17.2 | d18.2 | d17.2 |  | AGROVOC | hay | http://aims.fao.org/aos/agrovoc/c_3508 | Partial | products > feeds > roughage > hay | Feedipedia |  |  | No
Animal | Grasshopper Meal | Yes |  |  | d18.5 | d17.5 | d22.3-d18.5 | d22.3-d17.5 |  | AGROVOC | Caelifera | http://aims.fao.org/aos/agrovoc/c_331384 | Partial | ... > Arthropoda > Hexapoda > Insecta > Orthoptera > Caelifera | Feedipedia | Locust meal, locusts, grasshoppers and crickets | https://www.feedipedia.org/node/198 | Yes
Agroforestry Fodders | Trifolium alexandrinum |  |  |  | d18.3 | d17.3 | d18.3 | d17.3 |  | AGROVOC | Trifolium alexandrinum | http://aims.fao.org/aos/agrovoc/c_7911 | Yes | ... > Fabales > Fabaceae > Papilionoideae > Trifolium > Trifolium alexandrinum | Feedipedia |  |  | No
Herbaceous Fodders | Ground Hay |  | Yes |  | d18.2 | d17.2 | d22.2-d18.2 | d22.2-d17.2 |  | AGROVOC | hay | http://aims.fao.org/aos/agrovoc/c_3508 | Partial | products > feeds > roughage > hay | Feedipedia |  |  | No
Agroforestry Fodders | Prosopis juliflora Pods Ground |  | Yes |  | d18.3 | d17.3 | d22.2-d18.3 | d22.2-d17.3 |  | AGROVOC | Prosopis juliflora | http://aims.fao.org/aos/agrovoc/c_15891 | Partial | ... > Fabales > Fabaceae > Mimosoideae > Prosopis > Prosopis juliflora | Feedipedia |  |  | No
Crop Product | Sunflower Seed Ground | Yes |  |  | d18.1 | d17.1 | d22.3-d18.1 | d22.3-d17.1 |  | AGROVOC | sunflower seed sunflower meal | http://aims.fao.org/aos/agrovoc/c_25507 http://aims.fao.org/aos/agrovoc/c_35709 | Partial | products > plant products > oilseeds > sunflower seed products > by-products > oil mill by-products > oilseed cakes > sunflower meal | Feedipedia | Sunflower seeds | https://www.feedipedia.org/node/40 | Partial
Crop Byproduct | Groundnut Cake | Yes |  |  | d18.1 | d17.1 | d22.3-d18.1 | d22.3-d17.1 | The biological value of the protein is generally low in methionine and lysine, which remains after the oil is removed from the seed, whose shell, membrane and embryo are separated, the nutrient composition changes according to the place where it is produced, whether it is shelled or unshelled, and the oil extraction method, contains around 32-50% crude protein. Residue of oil industry, which is low for monogastrics, rich in phosphorus, iron and cobalt, medium in zinc, copper and iodine, and poor in calcium, which can adversely affect the flavor of milk and butter's properties when consumed in excess, and is recommended to be used in the diet of more ruminant animals. | AGROVOC | groundnut meal | http://aims.fao.org/aos/agrovoc/c_35679 | Yes | products > by-products > oil mill by-products > oilseed cakes > groundnut meal | Feedipedia | Peanut meal | https://www.feedipedia.org/node/699 | Yes
Crop Byproduct | Groundnut Haulms |  |  |  | d18.1 | d17.1 | d18.1 | d17.1 |  | AGROVOC |  |  | No |  | Feedipedia | Peanut forage | https://www.feedipedia.org/node/695 | Yes
Crop Byproduct | Groundnut Hulls |  |  |  | d18.1 | d17.1 | d18.1 | d17.1 |  | AGROVOC |  |  | No |  | Feedipedia | Peanut hulls | https://www.feedipedia.org/node/696 | Yes
Crop Byproduct | Groundnut Husk Powder |  | Yes |  | d18.1 | d17.1 | d22.2-d18.1 | d22.2-d17.1 |  | AGROVOC |  |  | No |  | Feedipedia |  |  | No
Herbaceous Fodders | Guinea Grass |  |  |  | d18.2 | d17.2 | d18.2 | d17.2 |  | AGROVOC | Panicum maximum | http://aims.fao.org/aos/agrovoc/c_5537 | Yes |  | Feedipedia | Guinea grass (Megathyrsus maximus) | https://www.feedipedia.org/node/416 | Yes
Herbaceous Fodders | Hay |  |  |  | d18.2 | d17.2 | d18.2 | d17.2 |  | AGROVOC | hay | http://aims.fao.org/aos/agrovoc/c_3508 | Partial | products > feeds > roughage > hay | Feedipedia |  |  | No
Crop Byproduct | Hibiscus Seeds |  |  |  | d18.1 | d17.1 | d18.1 | d17.1 |  | AGROVOC | Hibiscus | http://aims.fao.org/aos/agrovoc/c_3593 | Partial | ... > Magnoliophyta > Magnoliopsida > Malvales > Malvaceae > Hibiscus | Feedipedia | Hibiscus (Hibiscus asper) Hibiscus (Hibiscus lunariifolius) | https://www.feedipedia.org/node/142 https://www.feedipedia.org/node/140 | Partial
Crop Byproduct | Hominy Feed |  |  | Yes | d18.1 | d17.1 | d22.1-d18.1 | d22.1-d17.1 |  | AGROVOC |  |  | No |  | Feedipedia |  |  | No
Agroforestry Fodders | Indigenous Trees |  |  |  | d18.3 | d17.3 | d18.3 | d17.3 |  | AGROVOC |  |  | No |  | Feedipedia |  |  | No
Other Feed | Industrial Commercial Feed | Yes |  |  | d18.5 | d17.5 | d22.3-d18.5 | d22.3-d17.5 |  | AGROVOC | industrial products | http://aims.fao.org/aos/agrovoc/c_06d978c8 | Partial | products > industrial products | Feedipedia |  |  | No
Animal | Insect Meal APLM | Yes |  |  | d18.5 | d17.5 | d22.3-d18.5 | d22.3-d17.5 |  | AGROVOC | insects as feed | http://aims.fao.org/aos/agrovoc/c_1387360728114 | Partial | products > feeds > feeds of animal origin > insects as feed | Feedipedia |  |  | No
Animal | Insect Meal WTM | Yes |  |  | d18.5 | d17.5 | d22.3-d18.5 | d22.3-d17.5 |  | AGROVOC | insects as feed | http://aims.fao.org/aos/agrovoc/c_1387360728114 | Partial | products > feeds > feeds of animal origin > insects as feed | Feedipedia |  |  | No
Non-ERA Feed | Iodated Salt | [8 empty] | AGROVOC | salt-licks | http://aims.fao.org/aos/agrovoc/c_26818 | Partial | substances > supplements > feed supplements > feed blocks > salt-licks | Feedipedia |  |  | No
Non-ERA Feed | Iodine | [8 empty] | AGROVOC | iodine | http://aims.fao.org/aos/agrovoc/c_3932 | Yes | substances > elements > nonmetals > halogens > iodine | Feedipedia |  |  | No
Crop Product | Jackfruit |  |  |  | d18.1 | d17.1 | d18.1 | d17.1 |  | AGROVOC | Artocarpus heterophyllus jack fruit | http://aims.fao.org/aos/agrovoc/c_649 http://aims.fao.org/aos/agrovoc/c_11864 | Partial | ... > dicotyledons > Urticales > Moraceae > Artocarpus > Artocarpus heterophyllus products > plant products > fruits > jack fruit | Feedipedia | Jackfruit (Artocarpus heterophyllus) | https://www.feedipedia.org/node/185 | Yes
Crop Byproduct | Jatropha Kernel Meal |  |  |  | d18.1 | d17.1 | d18.1 | d17.1 |  | AGROVOC |  |  | No |  | Feedipedia | Jatropha (Jatropha sp.) kernel meal and other jatropha products | https://www.feedipedia.org/node/620 | Yes
Non-ERA Feed | Koek Soda | [8 empty] | AGROVOC |  |  | No |  | Feedipedia |  |  | No
Non-ERA Feed | L-Threonine | [8 empty] | AGROVOC | threonine | http://aims.fao.org/aos/agrovoc/c_7737 | Partial | ... > chemical compounds > organic compounds > organic acids > amino acids > threonine ... > chemical compounds > acids > organic acids > amino acids > threonine ... > chemical compounds > organic compounds > organic nitrogen compounds > amino acids > threonine ... > chemical compounds > nitrogen compounds > organic nitrogen compounds > amino acids > threonine | Feedipedia |  |  | No
Other Feed | Layer Concentrate | Yes |  |  | d18.5 | d17.5 | d22.3-d18.5 | d22.3-d17.5 |  | AGROVOC |  |  | No |  | Feedipedia |  |  | No
Non-ERA Feed | Lecithin | [7 empty] | Lecithin designates any group of yellow-brownish fatty substances occurring in animal and plant tissues which are amphiphilic – they attract both water and fatty substances, and are used for smoothing food textures, emulsifying, homogenizing liquid mixtures, and repelling sticking materials. Lecithins are mixtures of glycerophospholipids including phosphatidylcholine, phosphatidylethanolamine, phosphatidylinositol, phosphatidylserine, and phosphatidic acid. | AGROVOC | lecithins | http://aims.fao.org/aos/agrovoc/c_4246 | Yes | ... > chemical compounds > organic compounds > lipids > phospholipids > lecithins | Feedipedia |  |  | No
Agroforestry Fodders | Leucaena leucocephala |  |  |  | d18.3 | d17.3 | d18.3 | d17.3 |  | AGROVOC | Leucaena leucocephala | http://aims.fao.org/aos/agrovoc/c_15843 | Yes | ... > Fabales > Fabaceae > Mimosoideae > Leucaena > Leucaena leucocephala | Feedipedia | Leucaena (Leucaena leucocephala) | https://www.feedipedia.org/node/282 | Yes
Non-ERA Feed | Lime | [8 empty] | AGROVOC | lime (amendment) | http://aims.fao.org/aos/agrovoc/c_36454 | Yes | substances > soil amendments > liming materials > lime (amendment) | Feedipedia |  |  | No
Non-ERA Feed | Limestone | [7 empty] | Limestone is a carbonate sedimentary rock that is often composed of the skeletal fragments of marine organisms such as coral, foraminifera, and molluscs. Its major materials are the minerals calcite and aragonite, which are different crystal forms of calcium carbonate (CaCO3). | AGROVOC | limestone | http://aims.fao.org/aos/agrovoc/c_4342 | Yes | substances > rock > limestone | Feedipedia | Limestone | https://www.feedipedia.org/node/59 | Yes
Non-ERA Feed | Limestone Powder | [7 empty] | Limestone is a carbonate sedimentary rock that is often composed of the skeletal fragments of marine organisms such as coral, foraminifera, and molluscs. Its major materials are the minerals calcite and aragonite, which are different crystal forms of calcium carbonate (CaCO3). | AGROVOC | limestone | http://aims.fao.org/aos/agrovoc/c_4342 | Partial | substances > rock > limestone | Feedipedia | Limestone | https://www.feedipedia.org/node/59 | Partial
Herbaceous Fodders | Grasses Local |  |  |  | d18.2 | d17.2 | d18.2 | d17.2 |  | AGROVOC |  |  | No |  | Feedipedia |  |  | No
Grazing | Luscious Pasture | [8 empty] | AGROVOC |  |  | No |  | Feedipedia |  |  | No
Non-ERA Feed | Lysine | [8 empty] | AGROVOC | lysine | http://aims.fao.org/aos/agrovoc/c_4487 | Yes | ... > chemical compounds > organic compounds > organic acids > amino acids > lysine ... > chemical compounds > acids > organic acids > amino acids > lysine ... > chemical compounds > organic compounds > organic nitrogen compounds > amino acids > lysine ... > chemical compounds > nitrogen compounds > organic nitrogen compounds > amino acids > lysine | Feedipedia |  |  | No
Non-ERA Feed | Lysine - HCl | [8 empty] | AGROVOC | lysine | http://aims.fao.org/aos/agrovoc/c_4487 | Partial | ... > chemical compounds > organic compounds > organic acids > amino acids > lysine ... > chemical compounds > acids > organic acids > amino acids > lysine ... > chemical compounds > organic compounds > organic nitrogen compounds > amino acids > lysine ... > chemical compounds > nitrogen compounds > organic nitrogen compounds > amino acids > lysine | Feedipedia |  |  | No
Non-ERA Feed | Mineral Block (Maclik) | [8 empty] | AGROVOC |  |  | No |  | Feedipedia |  |  | No
Herbaceous Fodders | Macroptilium atropurpureum |  |  |  | d18.2 | d17.2 | d18.2 | d17.2 |  | AGROVOC | Macroptilium atropurpureum | http://aims.fao.org/aos/agrovoc/c_4501 | Yes | ... > Fabales > Fabaceae > Papilionoideae > Macroptilium > Macroptilium | Feedipedia | Siratro (Macroptilium atropurpureum) | https://www.feedipedia.org/node/278 | Yes
Crop Byproduct | Maize Extruded | Yes |  | Yes | d18.1 | d17.1 | d22.3-d22.1-d18.1 | d22.3-d22.1-d17.1 |  | AGROVOC |  |  | No |  | Feedipedia |  |  | No
Crop Product | Maize Grain | Yes |  |  | d18.1 | d17.1 | d22.3-d18.1 | d22.3-d17.1 |  | AGROVOC | maize | http://aims.fao.org/aos/agrovoc/c_12332 | Partial | products > plant products > cereals > maize | Feedipedia | Maize grain | https://www.feedipedia.org/node/556 | Yes
Non-ERA Feed | Manganese | [8 empty] | AGROVOC | manganese | http://aims.fao.org/aos/agrovoc/c_4570 | Yes | substances > elements > metallic elements > transition elements > manganese | Feedipedia |  |  | No
Non-ERA Feed | MCP/Mono Cal KK | [8 empty] | AGROVOC | monocalcium phosphate | http://aims.fao.org/aos/agrovoc/c_35362 | Yes | ... > salts > inorganic acid salts > phosphates (salts) > calcium phosphates > monocalcium phosphate ... > inorganic compounds > inorganic acid salts > phosphates (salts) > calcium phosphates > monocalcium phosphate ... > inorganic compounds > phosphates > phosphates (salts) > calcium phosphates > monocalcium phosphate | Feedipedia |  |  | No
Non-ERA Feed | Methionine | [8 empty] | AGROVOC | methionine | http://aims.fao.org/aos/agrovoc/c_4787 | Yes | ... > organic compounds > organic acids > amino acids > sulfur amino acids > methionine ... > acids > organic acids > amino acids > sulfur amino acids > methionine ... > organic compounds > organic nitrogen compounds > amino acids > sulfur amino acids > methionine ... > nitrogen compounds > organic nitrogen compounds > amino acids > sulfur amino acids > methionine | Feedipedia |  |  | No
Crop Product | Millet | Yes |  |  | d18.1 | d17.1 | d22.3-d18.1 | d22.3-d17.1 |  | AGROVOC | millets | http://aims.fao.org/aos/agrovoc/c_4838 | Yes | products > plant products > cereals > millets | Feedipedia |  |  | Yes- depending on the type- Finger/Foxtail/Pearl/Proso/Armgrass millet available
Non-ERA Feed | Vitamin-Mineral Mix | [8 empty] | AGROVOC |  |  | No |  | Feedipedia |  |  | No
Non-ERA Feed | Mineral Block | [8 empty] | AGROVOC | mineral nutrients mineral supplements | http://aims.fao.org/aos/agrovoc/c_34864 http://aims.fao.org/aos/agrovoc/c_12599 | Partial | substances > chemical compounds > biochemical compounds > nutrients > mineral nutrients substances > supplements > mineral supplements | Feedipedia |  |  | No
Non-ERA Feed | Mineral Mix | [8 empty] | AGROVOC | mineral nutrients mineral supplements | http://aims.fao.org/aos/agrovoc/c_34864 http://aims.fao.org/aos/agrovoc/c_12599 | Partial | substances > chemical compounds > biochemical compounds > nutrients > mineral nutrients substances > supplements > mineral supplements | Feedipedia |  |  | No
Non-ERA Feed | Mineral Premix | [8 empty] | AGROVOC | mineral nutrients mineral supplements | http://aims.fao.org/aos/agrovoc/c_34864 http://aims.fao.org/aos/agrovoc/c_12599 | Partial | substances > chemical compounds > biochemical compounds > nutrients > mineral nutrients substances > supplements > mineral supplements | Feedipedia |  |  | No
Non-ERA Feed | Vitamin-Mineral Premix | [8 empty] | AGROVOC |  |  | No |  | Feedipedia |  |  | No
Crop Byproduct | Molasses | Yes |  |  | d18.1 | d17.1 | d22.3-d18.1 | d22.3-d17.1 |  | AGROVOC | molasses | http://aims.fao.org/aos/agrovoc/c_4889 | Yes | products > processed products > processed plant products > sugar > molasses | Feedipedia | Molasses/urea blocks Molasses grass (Melinis minutiflora) | https://www.feedipedia.org/node/564 https://www.feedipedia.org/node/414 | Yes
Crop Byproduct | Molasses Powder | Yes |  |  | d18.1 | d17.1 | d22.3-d18.1 | d22.3-d17.1 |  | AGROVOC |  |  | No |  | Feedipedia | Molasses/urea blocks Molasses grass (Melinis minutiflora) | https://www.feedipedia.org/node/564 https://www.feedipedia.org/node/414 | Partial
Crop Byproduct | Molasses (Sugarcane) | Yes |  |  | d18.1 | d17.1 | d22.3-d18.1 | d22.3-d17.1 |  | AGROVOC | molasses | http://aims.fao.org/aos/agrovoc/c_4889 | Yes | products > processed products > processed plant products > sugar > molasses | Feedipedia | Sugarcane molasses | https://www.feedipedia.org/node/561 | Yes
Non-ERA Feed | Monocalcium Phosphate | [8 empty] | AGROVOC | monocalcium phosphate | http://aims.fao.org/aos/agrovoc/c_35362 | Yes | ... > salts > inorganic acid salts > phosphates (salts) > calcium phosphates > monocalcium phosphate ... > inorganic compounds > inorganic acid salts > phosphates (salts) > calcium phosphates > monocalcium phosphate ... > inorganic compounds > phosphates > phosphates (salts) > calcium phosphates > monocalcium phosphate | Feedipedia |  |  | No
Agroforestry Fodders | Moringa oleifera Leaf Meal |  | Yes |  | d18.3 | d17.3 | d22.2-d18.3 | d22.2-d17.3 |  | AGROVOC | Moringa oleifera | http://aims.fao.org/aos/agrovoc/c_24664 | Partial | ... > Magnoliopsida > Brassicales > Moringaceae > Moringa > Moringa oleifera | Feedipedia | Moringa (Moringa oleifera) | https://www.feedipedia.org/node/124 | Partial | Moringa oleifera Leaf Meal is listed as a product
Animal | Rastrineobola argentea |  |  |  | d18.5 | d17.5 | d18.5 | d17.5 |  | AGROVOC | Rastrineobola argentea | http://aims.fao.org/aos/agrovoc/c_40255 | Yes | ... > Vertebrata > Pisces > Cypriniformes > Cyprinidae > Rastrineobola argentea | Feedipedia |  |  | No
Herbaceous Fodders | Napier Grass |  |  |  | d18.2 | d17.2 | d18.2 | d17.2 |  | AGROVOC | Pennisetum purpureum | http://aims.fao.org/aos/agrovoc/c_5677 | Yes | ... > Liliopsida > Poales > Poaceae > Pennisetum > Pennisetum purpureum | Feedipedia | Elephant grass (Pennisetum purpureum) | https://www.feedipedia.org/node/395 | Yes
Grazing | Napier Grass | [8 empty] | AGROVOC | Pennisetum purpureum | http://aims.fao.org/aos/agrovoc/c_5677 | Yes | ... > Liliopsida > Poales > Poaceae > Pennisetum > Pennisetum purpureum | Feedipedia | Elephant grass (Pennisetum purpureum) | https://www.feedipedia.org/node/395 | Yes
Grazing | Natural Pasture | [8 empty] | AGROVOC |  |  | No |  | Feedipedia |  |  | No
Herbaceous Fodders | Natural Pasture Hay |  |  |  | d18.2 | d17.2 | d18.2 | d17.2 |  | AGROVOC |  |  | No |  | Feedipedia |  |  | No
Non-ERA Feed | Salt | [8 empty] | AGROVOC | salt-licks salts | http://aims.fao.org/aos/agrovoc/c_26818 http://aims.fao.org/aos/agrovoc/c_33129 | Partial | substances > supplements > feed supplements > feed blocks > salt-licks substances > chemical compounds > salts | Feedipedia |  |  | No
Crop Byproduct | Noug Seed Cake | Yes |  |  | d18.1 | d17.1 | d22.3-d18.1 | d22.3-d17.1 |  | AGROVOC | niger seed | http://aims.fao.org/aos/agrovoc/c_12827 | Partial | products > plant products > oilseeds > niger seed | Feedipedia | Niger (Guizotia abyssinica) | https://www.feedipedia.org/node/41 | Partial | Listed under products
Crop Byproduct | Oat Hay |  |  |  | d18.1 | d17.1 | d18.1 | d17.1 |  | AGROVOC | oat straw | http://aims.fao.org/aos/agrovoc/c_34065 | Partial | ... > organic wastes > agricultural wastes > crop residues > straw > oat straw | Feedipedia | Oat forage Oat hulls and oat mill feed | https://www.feedipedia.org/node/500 https://www.feedipedia.org/node/707 | Partial
Crop Byproduct | Olive Leaves |  |  |  | d18.1 | d17.1 | d18.1 | d17.1 |  | AGROVOC |  |  | No |  | Feedipedia | Olive forage | https://www.feedipedia.org/node/121 | Partial
Non-ERA Feed | Oyster Shells | [8 empty] | AGROVOC |  |  | No |  | Feedipedia | Seashells and coral | https://www.feedipedia.org/node/736 | Yes
Crop Byproduct | Palm Kernel Cake | Yes |  |  | d18.1 | d17.1 | d22.3-d18.1 | d22.3-d17.1 |  | AGROVOC | palm kernel cake | http://aims.fao.org/aos/agrovoc/c_36344 | Yes | products > by-products > oil mill by-products > oilseed cakes > palm kernel cake | Feedipedia | Palm kernel meal | https://www.feedipedia.org/node/43 | Yes
Crop Byproduct | Palm Kernel Meal | Yes |  |  | d18.1 | d17.1 | d22.3-d18.1 | d22.3-d17.1 |  | AGROVOC | palm kernel cake | http://aims.fao.org/aos/agrovoc/c_36344 | Yes | products > by-products > oil mill by-products > oilseed cakes > palm kernel cake | Feedipedia | Palm kernel meal | https://www.feedipedia.org/node/43 | Yes
Crop Product | Palm Oil | Yes |  |  | d18.1 | d17.1 | d22.3-d18.1 | d22.3-d17.1 | Palm oil is an edible vegetable oil extracted from the pericarp (from the fleshy part) of the fruits of the oil palm (Elaeis guineensis). | AGROVOC | palm oils | http://aims.fao.org/aos/agrovoc/c_5514 | Yes | products > processed products > processed plant products > plant oils > palm oils substances > oils > plant oils > palm oils | Feedipedia | Palm oil mill effluent | https://www.feedipedia.org/node/15395 | No
Herbaceous Fodders | Panicum maximum |  |  |  | d18.2 | d17.2 | d18.2 | d17.2 |  | AGROVOC | Panicum maximum | http://aims.fao.org/aos/agrovoc/c_5537 | Yes | ... > Liliopsida > Poales > Poaceae > Panicum > Panicum maximum | Feedipedia | Guinea grass (Megathyrsus maximus) | https://www.feedipedia.org/node/416 | Yes | Panicum maximum is listed as a synonym
Crop Byproduct | Papaya Leaf |  |  |  | d18.1 | d17.1 | d18.1 | d17.1 |  | AGROVOC | Carica papaya | http://aims.fao.org/aos/agrovoc/c_1323 | Partial | ... > Magnoliopsida > Violales > Caricaceae > Carica > Carica papaya | Feedipedia | Papaya (Carica papaya) fruits, leaves and by-products | https://www.feedipedia.org/node/522 | Yes
Crop Byproduct | Pea Seed Hulls |  |  |  | d18.1 | d17.1 | d18.1 | d17.1 |  | AGROVOC |  |  | No |  | Feedipedia | Pea seeds | https://www.feedipedia.org/node/264 | Partial
Crop Product | Groundnut Meal | Yes |  |  | d18.1 | d17.1 | d22.3-d18.1 | d22.3-d17.1 | Peanut meal is the by-product obtained after the extraction of oil from peanut seeds (also called peanuts) (Arachis hypogaea L.). It is a protein-rich ingredient that is widely used to feed all classes of livestock. Peanut meal is produced by mechanical extraction only (expeller) or by mechanical followed by solvent extraction.(en) | AGROVOC | groundnut meal | http://aims.fao.org/aos/agrovoc/c_35679 | Yes | products > by-products > oil mill by-products > oilseed cakes > groundnut meal | Feedipedia | Peanut meal | https://www.feedipedia.org/node/699 | Yes
Crop Product | Groundnut Oil | Yes |  |  | d18.1 | d17.1 | d22.3-d18.1 | d22.3-d17.1 |  | AGROVOC | groundnut oil | http://aims.fao.org/aos/agrovoc/c_25477 | Yes | ... > processed products > processed plant products > plant oils > seed oils > groundnut oil substances > oils > plant oils > seed oils > groundnut oil | Feedipedia |  |  | No
Non-ERA Feed | Phosphorus | [8 empty] | AGROVOC | phosphorus | http://aims.fao.org/aos/agrovoc/c_5804 | Yes | substances > elements > nonmetals > phosphorus | Feedipedia |  |  | No
Crop Byproduct | Pigeon Pea Leaves |  |  |  | d18.1 | d17.1 | d18.1 | d17.1 |  | AGROVOC | pigeon peas | http://aims.fao.org/aos/agrovoc/c_13356 | Partial | products > plant products > legumes > grain legumes > pigeon peas | Feedipedia | Pigeon pea (Cajanus cajan) forage | https://www.feedipedia.org/node/22444 | Partial
Crop Byproduct | Wheat Pollard | Yes |  |  | d18.1 | d17.1 | d22.3-d18.1 | d22.3-d17.1 |  | AGROVOC |  |  | No |  | Feedipedia |  |  | No
Non-ERA Feed | Potassium Humate | [8 empty] | AGROVOC |  |  | No |  | Feedipedia |  |  | No
Animal Manures | Poultry Litter |  |  |  | d18.4 | d17.4 | d18.4 | d17.4 | Litter or bedding, in ethology and animal husbandry, is material, usually organic, used by animals to support their bodies when resting or otherwise stationary. May include straw, wood shavings, sawdust and such.(en) | AGROVOC | litter for animals | http://aims.fao.org/aos/agrovoc/c_434 | Yes | substances > materials > litter for animals | Feedipedia |  |  | No
Animal Manures | Poultry Litter |  |  |  | d18.4 | d17.4 | d18.4 | d17.4 | Litter or bedding, in ethology and animal husbandry, is material, usually organic, used by animals to support their bodies when resting or otherwise stationary. May include straw, wood shavings, sawdust and such.(en) | AGROVOC | litter for animals | http://aims.fao.org/aos/agrovoc/c_434 | Yes | substances > materials > litter for animals | Feedipedia |  |  | No
Other Feed | Premix |  |  |  | d18.5 | d17.5 | d18.5 | d17.5 |  | AGROVOC |  |  | No |  | Feedipedia |  |  | No
Agroforestry Fodders | Prosopis juliflora |  |  |  | d18.3 | d17.3 | d18.3 | d17.3 |  | AGROVOC | Prosopis juliflora | http://aims.fao.org/aos/agrovoc/c_15891 | Yes | ... > Fabales > Fabaceae > Mimosoideae > Prosopis > Prosopis juliflora | Feedipedia |  |  | No
Agroforestry Fodders | Prosopis Pods |  |  |  | d18.3 | d17.3 | d18.3 | d17.3 |  | AGROVOC |  |  | No |  | Feedipedia |  |  | Partial | which Prosopis?
Non-ERA Feed | PX P2 Br Gr with Phytase | [8 empty] | AGROVOC |  |  | No |  | Feedipedia |  |  | No
Non-ERA Feed | PX P3 Br Gr with Phytase | [8 empty] | AGROVOC |  |  | No |  | Feedipedia |  |  | No
Crop Byproduct | Wheat Bran Remoulage | Yes |  |  | d18.1 | d17.1 | d22.3-d18.1 | d22.3-d17.1 | Defined broadly to include sharps and other residue from the milling, sifting or other working of the grain. It contains a little flour.(en) | AGROVOC | wheat bran | http://aims.fao.org/aos/agrovoc/c_019ee1cc | No | products > by-products > milling by-products > bran > wheat bran | Feedipedia | Wheat bran | https://www.feedipedia.org/node/726 | Partial
Crop Product | Rice Grain | Yes |  |  | d18.1 | d17.1 | d22.3-d18.1 | d22.3-d17.1 |  | AGROVOC | rice | http://aims.fao.org/aos/agrovoc/c_6599 | Yes | products > plant products > cereals > rice | Feedipedia | Broken rice and polished rice | https://www.feedipedia.org/node/748 | No | This is a product of rice grain- which is not available
Crop Byproduct | Rice Husk |  |  |  | d18.1 | d17.1 | d18.1 | d17.1 |  | AGROVOC | rice husks | http://aims.fao.org/aos/agrovoc/c_24892 | Yes | products > by-products > milling by-products > cereal by-products > rice husks ... > organic wastes > agricultural wastes > crop residues > husks > rice husks | Feedipedia | Rice hulls | https://www.feedipedia.org/node/749 | Yes
Crop Byproduct | Rice Offal | Yes |  |  | d18.1 | d17.1 | d22.3-d18.1 | d22.3-d17.1 |  | AGROVOC |  |  | No |  | Feedipedia |  |  | No
Crop Byproduct | Rice Polish | Yes |  |  | d18.1 | d17.1 | d22.3-d18.1 | d22.3-d17.1 |  | AGROVOC | rice polishings | http://aims.fao.org/aos/agrovoc/c_32539 | Yes | products > by-products > milling by-products > cereal by-products > rice polishings | Feedipedia | Rice bran and other rice by-products | https://www.feedipedia.org/node/750 | Yes | Rice polishingings is listed as a common name
Crop Byproduct | Rice Straw |  |  |  | d18.1 | d17.1 | d18.1 | d17.1 |  | AGROVOC | rice straw | http://aims.fao.org/aos/agrovoc/c_16032 | Yes | ... > organic wastes > agricultural wastes > crop residues > straw > rice straw | Feedipedia | Rice straw | https://www.feedipedia.org/node/557 | Yes
Crop Byproduct | Rice Straw |  |  |  | d18.1 | d17.1 | d18.1 | d17.1 |  | AGROVOC | rice straw | http://aims.fao.org/aos/agrovoc/c_16033 | Yes |  | Feedipedia | Rice straw | https://www.feedipedia.org/node/557 | Yes
Crop Product | Ripe Avocado |  |  |  | d18.1 | d17.1 | d18.1 | d17.1 |  | AGROVOC | avocados maturity | http://aims.fao.org/aos/agrovoc/c_9022 http://aims.fao.org/aos/agrovoc/c_4656 | Partial | products > plant products > fruits > avocados stages > developmental stages > maturity | Feedipedia |  |  | No
Crop Product | Soybean Roasted | Yes |  |  | d18.1 | d17.1 | d22.3-d18.1 | d22.3-d17.1 |  | AGROVOC | soybeans roasting | http://aims.fao.org/aos/agrovoc/c_14477 http://aims.fao.org/aos/agrovoc/c_6623 | Partial | products > plant products > vegetables > soybeans methods > cooking methods > roasting | Feedipedia
Crop Byproduct | Rye Bran | Yes |  |  | d18.1 | d17.1 | d22.3-d18.1 | d22.3-d17.1 | Remains of flour industry obtained while making flour from rye grain or seed | AGROVOC | rye bran | http://aims.fao.org/aos/agrovoc/c_5ee1eecb | Yes | products > by-products > milling by-products > bran > rye bran | Feedipedia | Rye grain and by-products | https://www.feedipedia.org/node/225 | Partial
Agroforestry Fodders | Stipa tenacissima |  |  |  | d18.3 | d17.3 | d18.3 | d17.3 |  | AGROVOC | Stipa tenacissima | http://aims.fao.org/aos/agrovoc/c_7418 | Yes | ... > Liliopsida > Poales > Poaceae > Stipa > Stipa tenacissima | Feedipedia |  |  | No
Non-ERA Feed | Salt Lick | [8 empty] | AGROVOC | salts sodium chloride | http://aims.fao.org/aos/agrovoc/c_33129 http://aims.fao.org/aos/agrovoc/c_7146 | Partial | substances > chemical compounds > salts ... > chemical compounds > salts > inorganic acid salts > chlorides > sodium chloride ... > chemical compounds > inorganic compounds > inorganic acid salts > chlorides > sodium chloride | Feedipedia |  |  | No
Non-ERA Feed | Salt NaCl | [8 empty] | AGROVOC | salts sodium chloride | http://aims.fao.org/aos/agrovoc/c_33129 http://aims.fao.org/aos/agrovoc/c_7146 | Yes | substances > chemical compounds > salts ... > chemical compounds > salts > inorganic acid salts > chlorides > sodium chloride ... > chemical compounds > inorganic compounds > inorganic acid salts > chlorides > sodium chloride | Feedipedia |  |  | No
Non-ERA Feed | Selenium | [8 empty] | AGROVOC | selenium | http://aims.fao.org/aos/agrovoc/c_6953 | Yes | substances > elements > semimetals > selenium | Feedipedia |  |  | No
Non-ERA Feed | Shell | [8 empty] | AGROVOC |  |  | No |  | Feedipedia | Seashells and coral | https://www.feedipedia.org/node/736 | Yes
Herbaceous Fodders | Siam Weed Leaf Meal |  |  |  | d18.2 | d17.2 | d18.2 | d17.2 |  | AGROVOC |  |  | No |  | Feedipedia | Siam weed (Eupatorium odoratum) | https://www.feedipedia.org/node/611 | Partial
Herbaceous Fodders | Silage |  |  | Yes | d18.2 | d17.2 | d22.1-d18.2 | d22.1-d17.2 | Silage refers to feed preserved by an anaerobic fermentation process in which lactic acid and volatile fatty acids (produced by fermentation) lower the pH of the silage. | AGROVOC | silage | http://aims.fao.org/aos/agrovoc/c_7060 | Yes | products > feeds > silage products > processed products > fermented products > silage | Feedipedia |  |  | No
Non-ERA Feed | Sodium Chloride | [8 empty] | AGROVOC | salts sodium chloride | http://aims.fao.org/aos/agrovoc/c_33129 http://aims.fao.org/aos/agrovoc/c_7146 | Yes | substances > chemical compounds > salts ... > chemical compounds > salts > inorganic acid salts > chlorides > sodium chloride ... > chemical compounds > inorganic compounds > inorganic acid salts > chlorides > sodium chloride | Feedipedia |  |  | No
Non-ERA Feed | Sodium Chloride | [8 empty] | AGROVOC | salts sodium chloride | http://aims.fao.org/aos/agrovoc/c_33129 http://aims.fao.org/aos/agrovoc/c_7146 | Yes | substances > chemical compounds > salts ... > chemical compounds > salts > inorganic acid salts > chlorides > sodium chloride ... > chemical compounds > inorganic compounds > inorganic acid salts > chlorides > sodium chloride | Feedipedia |  |  | No
Crop Product | Sorghum Grain | Yes |  |  | d18.1 | d17.1 | d22.3-d18.1 | d22.3-d17.1 | Sorghum grain: Whole or decorticated grains obtained from species of Sorghum bicolor (L.) Moench. They may be suitably dried if necessary.(en) | AGROVOC | Sorghum sorghum grain | http://aims.fao.org/aos/agrovoc/c_7244 http://aims.fao.org/aos/agrovoc/c_7249 | Yes | ... > Magnoliophyta > Liliopsida > Poales > Poaceae > Sorghum products > plant products > cereals > sorghum grain | Feedipedia | Sorghum grain | https://www.feedipedia.org/node/224 | Yes
Crop Product | Sorghum Meal (High Tannin) | Yes |  |  | d18.1 | d17.1 | d22.3-d18.1 | d22.3-d17.1 |  | AGROVOC |  |  | No |  | Feedipedia | Sorghum by-products | https://www.feedipedia.org/node/752 | Partial | Sorghum gluten meal, Sorghum germ meal, sorghum germ cake
Crop Product | Sorghum Meal (Low Tannin) | Yes |  |  | d18.1 | d17.1 | d22.3-d18.1 | d22.3-d17.1 |  | AGROVOC |  |  | No |  | Feedipedia | Sorghum by-products | https://www.feedipedia.org/node/752 | Partial | Sorghum gluten meal, Sorghum germ meal, sorghum germ cake
Crop Byproduct | Sorghum Straw |  |  |  | d18.1 | d17.1 | d18.1 | d17.1 |  | AGROVOC |  |  | No |  | Feedipedia | Sorghum forage | https://www.feedipedia.org/node/379 | Yes
Herbaceous Fodders | Sorghum sudanensis |  |  |  | d18.2 | d17.2 | d18.2 | d17.2 |  | AGROVOC |  |  | No |  | Feedipedia | Sudan grass (Sorghum × drummondii) | https://www.feedipedia.org/node/375 | Yes | Synonyms : Sorghum sudanense (Piper) Stapf
Crop Byproduct | Soybean Cake | Yes |  |  | d18.1 | d17.1 | d22.3-d18.1 | d22.3-d17.1 | Soybean meal is the by-product of the extraction of soybean oil. Several processes exist, resulting in different products. Soybean meal is usually classified for marketing by its crude protein content. There are two main categories of soybean meal, the “high-protein” soybean meal with 47-49% protein and 3% crude fiber, obtained from dehulled seeds, and the “conventional" soybean meal, with 43-44% protein, that contain the hulls. | AGROVOC | soybean meal | http://aims.fao.org/aos/agrovoc/c_16043 | Partial | products > by-products > oil mill by-products > oilseed cakes > soybean meal products > processed products > processed plant products > soybean products > soybean meal | Feedipedia | Soybean meal | https://www.feedipedia.org/node/674 | Yes
Crop Product | Soybean Meal | Yes |  |  | d18.1 | d17.1 | d22.3-d18.1 | d22.3-d17.1 | Soybean meal is the by-product of the extraction of soybean oil. Several processes exist, resulting in different products. Soybean meal is usually classified for marketing by its crude protein content. There are two main categories of soybean meal, the “high-protein” soybean meal with 47-49% protein and 3% crude fiber, obtained from dehulled seeds, and the “conventional" soybean meal, with 43-44% protein, that contain the hulls. | AGROVOC | soybean meal | http://aims.fao.org/aos/agrovoc/c_16043 | Yes | products > by-products > oil mill by-products > oilseed cakes > soybean meal products > processed products > processed plant products > soybean products > soybean meal | Feedipedia | Soybean meal | https://www.feedipedia.org/node/674 | Yes
Crop Product | Soybean | Yes |  |  | d18.1 | d17.1 | d22.3-d18.1 | d22.3-d17.1 |  | AGROVOC | soybeans | http://aims.fao.org/aos/agrovoc/c_14477 | Yes | products > plant products > vegetables > soybeans | Feedipedia | Soybean seeds | https://www.feedipedia.org/node/42 | Yes
Crop Byproduct | Soybean Hay |  |  |  | d18.1 | d17.1 | d18.1 | d17.1 |  | AGROVOC |  |  | No |  | Feedipedia | Soybean forage | https://www.feedipedia.org/node/294 | Partial
Crop Product | Soybean Oil | Yes |  |  | d18.1 | d17.1 | d22.3-d18.1 | d22.3-d17.1 | Soybean oil is a vegetable oil extracted from the seeds of the soybean (Glycine max). It is one of the most widely consumed cooking oils. As a drying oil, processed soybean oil is also used as a base for printing inks (soy ink) and oil paints.(e | AGROVOC | soybean oil | http://aims.fao.org/aos/agrovoc/c_16508 | No | products > processed products > processed plant products > soybean products > soybean oil ... > processed products > processed plant products > plant oils > seed oils > soybean oil substances > oils > plant oils > seed oils > soybean oil | Feedipedia |  |  | No
Crop Product | Soybean Oil | Yes |  |  | d18.1 | d17.1 | d22.3-d18.1 | d22.3-d17.1 | Soybean oil is a vegetable oil extracted from the seeds of the soybean (Glycine max). It is one of the most widely consumed cooking oils. As a drying oil, processed soybean oil is also used as a base for printing inks (soy ink) and oil paints.(e | AGROVOC | soybean oil | http://aims.fao.org/aos/agrovoc/c_16508 | No | products > processed products > processed plant products > soybean products > soybean oil ... > processed products > processed plant products > plant oils > seed oils > soybean oil substances > oils > plant oils > seed oils > soybean oil | Feedipedia |  |  | No
Crop Byproduct | Soybean Oil Cake | Yes |  |  | d18.1 | d17.1 | d22.3-d18.1 | d22.3-d17.1 | Soybean meal is the by-product of the extraction of soybean oil. Several processes exist, resulting in different products. Soybean meal is usually classified for marketing by its crude protein content. There are two main categories of soybean meal, the “high-protein” soybean meal with 47-49% protein and 3% crude fiber, obtained from dehulled seeds, and the “conventional" soybean meal, with 43-44% protein, that contain the hulls. | AGROVOC | soybean meal | http://aims.fao.org/aos/agrovoc/c_16043 | Yes | products > by-products > oil mill by-products > oilseed cakes > soybean meal products > processed products > processed plant products > soybean products > soybean meal | Feedipedia | Soybean meal | https://www.feedipedia.org/node/674 | Yes
Crop Byproduct | Soybean Oil Cake Meal | Yes |  |  | d18.1 | d17.1 | d22.3-d18.1 | d22.3-d17.1 | Soybean meal is the by-product of the extraction of soybean oil. Several processes exist, resulting in different products. Soybean meal is usually classified for marketing by its crude protein content. There are two main categories of soybean meal, the “high-protein” soybean meal with 47-49% protein and 3% crude fiber, obtained from dehulled seeds, and the “conventional" soybean meal, with 43-44% protein, that contain the hulls. | AGROVOC | soybean meal | http://aims.fao.org/aos/agrovoc/c_16043 | Yes | products > by-products > oil mill by-products > oilseed cakes > soybean meal products > processed products > processed plant products > soybean products > soybean meal | Feedipedia | Soybean meal | https://www.feedipedia.org/node/674 | Yes
Other Feed | Starch |  |  |  | d18.5 | d17.5 | d18.5 | d17.5 |  | AGROVOC | starch | http://aims.fao.org/aos/agrovoc/c_7369 | Yes | ... > organic compounds > carbohydrates > polysaccharides > glucans > starch | Feedipedia | Starches | https://www.feedipedia.org/node/717 | Yes
Crop Byproduct | Straw |  |  |  | d18.1 | d17.1 | d18.1 | d17.1 | The stems and leaves of mature fine cereals such as rice, wheat, barley, oats and rye | AGROVOC | straw | http://aims.fao.org/aos/agrovoc/c_7441 | Yes | ... > wastes > organic wastes > agricultural wastes > crop residues > straw | Feedipedia | Straws | https://www.feedipedia.org/node/60 | Yes
Non-ERA Feed | Sulphur | [8 empty] | AGROVOC | sulfur | http://aims.fao.org/aos/agrovoc/c_7514 | Yes | substances > elements > nonmetals > sulfur | Feedipedia |  |  | No
Animal | Fish (Sun-dried) | Yes |  |  | d18.5 | d17.5 | d22.3-d18.5 | d22.3-d17.5 |  | AGROVOC | fish solar drying | http://aims.fao.org/aos/agrovoc/c_15903 http://aims.fao.org/aos/agrovoc/c_14413 | Partial | products > animal products > fishery products > fish activities > processing > drying > natural drying > solar drying | Feedipedia |  |  | No
Crop Product | Sunflower | Yes |  |  | d18.1 | d17.1 | d22.3-d18.1 | d22.3-d17.1 |  | AGROVOC | sunflowers | http://aims.fao.org/aos/agrovoc/c_aad037e4 | Yes | organisms > plants > crops > oil crops > sunflowers | Feedipedia | Sunflower (general) | https://www.feedipedia.org/node/6225 | Yes
Crop Product | Sunflower Seed Meal | Yes |  |  | d18.1 | d17.1 | d22.3-d18.1 | d22.3-d17.1 | Sunflower meal is the by-product of the extraction of oil from sunflower seeds. A wide variety of products are available on the market, from low-quality straw-like meals to high-quality flours. Sunflower meals can be made from whole or decorticated seeds, and can be mechanically and/or solvent-extracted. | AGROVOC | sunflower meal | http://aims.fao.org/aos/agrovoc/c_35709 | Yes | products > by-products > oil mill by-products > oilseed cakes > sunflower meal | Feedipedia | Sunflower meal | https://www.feedipedia.org/node/732 | Yes
Crop Byproduct | Sunflower Cake | Yes |  |  | d18.1 | d17.1 | d22.3-d18.1 | d22.3-d17.1 | Sunflower meal is the by-product of the extraction of oil from sunflower seeds. A wide variety of products are available on the market, from low-quality straw-like meals to high-quality flours. Sunflower meals can be made from whole or decorticated seeds, and can be mechanically and/or solvent-extracted. | AGROVOC | sunflower meal | http://aims.fao.org/aos/agrovoc/c_35709 | Yes | products > by-products > oil mill by-products > oilseed cakes > sunflower meal | Feedipedia | Sunflower meal | https://www.feedipedia.org/node/732 | Yes
Crop Product | Sunflower Oil | Yes |  |  | d18.1 | d17.1 | d22.3-d18.1 | d22.3-d17.1 |  | AGROVOC | sunflower oil | http://aims.fao.org/aos/agrovoc/c_25506 | Yes | ... > processed products > processed plant products > plant oils > seed oils > sunflower oil substances > oils > plant oils > seed oils > sunflower oil | Feedipedia |  |  | No
Crop Byproduct | Sweet Orange Peels |  |  |  | d18.1 | d17.1 | d18.1 | d17.1 |  | AGROVOC |  |  | No |  | Feedipedia | Citrus pulp, fresh | https://www.feedipedia.org/node/679 | Partial | Common names include fresh citrus peels
Crop Product | Sweet Potato | Yes |  |  | d18.1 | d17.1 | d22.3-d18.1 | d22.3-d17.1 | Sweet potato (Ipomoea batatas (L.) Lam.) is a plant grown for its tuberous roots in tropical, subtropical and warm-temperate regions. While the tubers are the main agricultural product derived from the sweet potato crop, the vegetative parts are a very valuable feed for livestock. Sweet potato vines and foliage can be fed to cattle, sheep, goats, pigs and rabbits. | AGROVOC | Ipomoea batatas | http://aims.fao.org/aos/agrovoc/c_3937 | Yes | ... > Magnoliopsida > Solanales > Convolvulaceae > Ipomoea > Ipomoea batatas | Feedipedia | Sweet potato (Ipomoea batatas) tubers | https://www.feedipedia.org/node/745 | Yes
Crop Product | Sweet Potato Vine and Tuber | Yes |  |  | d18.1 | d17.1 | d22.3-d18.1 | d22.3-d17.1 |  | AGROVOC |  |  | No |  | Feedipedia | Sweet potato (Ipomoea batatas) tubers | https://www.feedipedia.org/node/745 | Partial | No vine
Crop Byproduct | Sweet Potato Vine |  |  |  | d18.1 | d17.1 | d18.1 | d17.1 |  | AGROVOC |  |  | No |  | Feedipedia |  |  | No
Crop Byproduct | Tata (Fermented Cereal Residue) |  |  | Yes | d18.1 | d17.1 | d22.1-d18.1 | d22.1-d17.1 |  | AGROVOC |  |  | No |  | Feedipedia |  |  | No
Agroforestry Fodders | Tithonia diversifolia |  |  |  | d18.3 | d17.3 | d18.3 | d17.3 |  | AGROVOC | Tithonia diversifolia | http://aims.fao.org/aos/agrovoc/c_32258 | Yes | ... > Magnoliopsida > Asterales > Asteraceae > Tithonia > Tithonia diversifolia | Feedipedia |  |  | No
Crop Product | Soybean Roasted | Yes |  |  | d18.1 | d17.1 | d22.3-d18.1 | d22.3-d17.1 |  | AGROVOC | soybeans roasting | http://aims.fao.org/aos/agrovoc/c_14477 http://aims.fao.org/aos/agrovoc/c_6623 | Partial | products > plant products > vegetables > soybeans methods > cooking methods > roasting | Feedipedia |  |  | No
Other Feed | Total Mixed Ration | Yes |  |  | d18.5 | d17.5 | d22.3-d18.5 | d22.3-d17.5 |  | AGROVOC |  |  | No |  | Feedipedia |  |  | No
Herbaceous Fodders | Trefoil |  |  |  | d18.2 | d17.2 | d18.2 | d17.2 |  | AGROVOC | Trifolium | http://aims.fao.org/aos/agrovoc/c_7910 | Yes | ... > Magnoliopsida > Fabales > Fabaceae > Papilionoideae > Trifolium | Feedipedia |  |  | Partial
Herbaceous Fodders | Trefoil |  |  |  | d18.2 | d17.2 | d18.2 | d17.2 |  | AGROVOC | Trifolium | http://aims.fao.org/aos/agrovoc/c_7910 | Yes | ... > Magnoliopsida > Fabales > Fabaceae > Papilionoideae > Trifolium | Feedipedia |  |  | Partial
Non-ERA Feed | Tricalcium Phosphate | [8 empty] | AGROVOC |  |  | No |  | Feedipedia |  |  | No
Herbaceous Fodders | Ulva armoricana |  |  |  | d18.2 | d17.2 | d18.2 | d17.2 |  | AGROVOC |  |  | No |  | Feedipedia |  |  | No
Grazing | Unspecified | [8 empty] | AGROVOC |  |  | No |  | Feedipedia |  |  | NA
Unknown | Unspecified | [8 empty] | AGROVOC |  |  | No |  | Feedipedia |  |  | NA
Crop Byproduct | Unspecified Crop Byproducts |  |  |  | d18.1 | d17.1 | d18.1 | d17.1 |  | AGROVOC |  |  | No |  | Feedipedia |  |  | NA
Crop Byproduct | Unspecified Crop Residues |  |  |  | d18.1 | d17.1 | d18.1 | d17.1 |  | AGROVOC |  |  | No |  | Feedipedia |  |  | NA
Crop Byproduct | Unspecified Residue |  |  |  | d18.1 | d17.1 | d18.1 | d17.1 |  | AGROVOC |  |  | No |  | Feedipedia |  |  | NA
Non-ERA Feed | Urea | [8 empty] | AGROVOC | urea | http://aims.fao.org/aos/agrovoc/c_8090 | Yes | ... > chemical compounds > organic compounds > organic nitrogen compounds > amides > urea ... > chemical compounds > nitrogen compounds > organic nitrogen compounds > amides > urea | Feedipedia | Molasses/urea blocks | https://www.feedipedia.org/node/564 | Yes
Non-ERA Feed | Urea Molasses Multi-Nutrient Block | [7 empty] | Molasses is the by-product of the process used to extract sugar from sugar cane or beet. The sugar cane juice is boiled and sugar crystallized from it. The syrup that is left over is molasses.(en) | AGROVOC | urea molasses | http://aims.fao.org/aos/agrovoc/c_8090 http://aims.fao.org/aos/agrovoc/c_4889 | Partial | ... > chemical compounds > organic compounds > organic nitrogen compounds > amides > urea ... > chemical compounds > nitrogen compounds > organic nitrogen compounds > amides > urea products > processed products > processed plant products > sugar > molasses | Feedipedia | Molasses/urea blocks | https://www.feedipedia.org/node/564 | Yes
Non-ERA Feed | Urea-Molasses Supplement Blocks | [7 empty] | Molasses is the by-product of the process used to extract sugar from sugar cane or beet. The sugar cane juice is boiled and sugar crystallized from it. The syrup that is left over is molasses.(en) | AGROVOC | urea molasses | http://aims.fao.org/aos/agrovoc/c_8090 http://aims.fao.org/aos/agrovoc/c_4889 | Partial | ... > chemical compounds > organic compounds > organic nitrogen compounds > amides > urea ... > chemical compounds > nitrogen compounds > organic nitrogen compounds > amides > urea products > processed products > processed plant products > sugar > molasses | Feedipedia | Molasses/urea blocks | https://www.feedipedia.org/node/564 | Yes
Crop Product | Vegetable Oil | Yes |  |  | d18.1 | d17.1 | d22.3-d18.1 | d22.3-d17.1 |  | AGROVOC | plant oils | http://aims.fao.org/aos/agrovoc/c_8170 | Partial | products > processed products > processed plant products > plant oils substances > oils > plant oils | Feedipedia |  |  | No
Herbaceous Fodders | Vetch Hay |  |  |  | d18.2 | d17.2 | d18.2 | d17.2 |  | AGROVOC |  |  | No |  | Feedipedia |  |  | Yes
Other Feed | Vitalite | Yes |  |  | d18.5 | d17.5 | d22.3-d18.5 | d22.3-d17.5 |  | AGROVOC |  |  | No |  | Feedipedia |  |  | No
Non-ERA Feed | Vitamin | [8 empty] | AGROVOC | vitamins | http://aims.fao.org/aos/agrovoc/c_8274 | Yes | substances > chemical compounds > biochemical compounds > vitamins | Feedipedia |  |  | No
Non-ERA Feed | Vitamin B12 | [8 empty] | AGROVOC | vitamin B12 | http://aims.fao.org/aos/agrovoc/c_8269 | Yes | ... > chemical compounds > biochemical compounds > vitamins > vitamin B complex > vitamin B12 | Feedipedia |  |  | No
Non-ERA Feed | Vitamin E | [8 empty] | AGROVOC | vitamin E | http://aims.fao.org/aos/agrovoc/c_15230 | Yes | substances > chemical compounds > biochemical compounds > vitamins > vitamin E | Feedipedia |  |  | No
Non-ERA Feed | Vitamin Mix | [8 empty] | AGROVOC |  |  | No |  | Feedipedia |  |  | No
Non-ERA Feed | Vitamin Premix | [8 empty] | AGROVOC |  |  | No |  | Feedipedia |  |  | No
Herbaceous Fodders | Water Hyacinth |  |  |  | d18.2 | d17.2 | d18.2 | d17.2 |  | AGROVOC | Eichhornia | http://aims.fao.org/aos/agrovoc/c_2505 | Yes | ... > angiosperms > monocotyledons > Liliales > Pontederiaceae > Eichhornia | Feedipedia | Water hyacinth (Eichhornia crassipes) | https://www.feedipedia.org/node/160 | Yes
Crop Byproduct | Wheat and Barley Straw |  |  |  | d18.1 | d17.1 | d18.1 | d17.1 |  | AGROVOC | wheat straw barley straw | http://aims.fao.org/aos/agrovoc/c_16066 http://aims.fao.org/aos/agrovoc/c_15941 | Partial | ... > organic wastes > agricultural wastes > crop residues > straw > wheat straw ... > organic wastes > agricultural wastes > crop residues > straw > barley straw | Feedipedia | Straws | https://www.feedipedia.org/node/60 | Yes
Crop Byproduct | Wheat Bran | Yes |  |  | d18.1 | d17.1 | d22.3-d18.1 | d22.3-d17.1 | Defined broadly to include sharps and other residue from the milling, sifting or other working of the grain. It contains a little flour.(en) | AGROVOC | wheat bran | http://aims.fao.org/aos/agrovoc/c_019ee1cc | Yes | products > by-products > milling by-products > bran > wheat bran | Feedipedia | Wheat bran | https://www.feedipedia.org/node/726 | Yes
Crop Byproduct | Wheat Hay |  |  |  | d18.1 | d17.1 | d18.1 | d17.1 |  | AGROVOC | wheat straw | http://aims.fao.org/aos/agrovoc/c_16066 | Partial | ... > organic wastes > agricultural wastes > crop residues > straw > wheat straw | Feedipedia | Wheat forage | https://www.feedipedia.org/node/363 | Yes
Crop Byproduct | Wheat Middling | Yes |  |  | d18.1 | d17.1 | d22.3-d18.1 | d22.3-d17.1 |  | AGROVOC |  |  | No |  | Feedipedia |  |  | No
Crop Byproduct | Wheat Offal | Yes |  |  | d18.1 | d17.1 | d22.3-d18.1 | d22.3-d17.1 |  | AGROVOC |  |  | No |  | Feedipedia |  |  | No
Crop Byproduct | Wheat Short | Yes |  |  | d18.1 | d17.1 | d22.3-d18.1 | d22.3-d17.1 |  | AGROVOC |  |  | No |  | Feedipedia |  |  | No
Crop Byproduct | Wheat Straw |  |  |  | d18.1 | d17.1 | d18.1 | d17.1 |  | AGROVOC | wheat straw | http://aims.fao.org/aos/agrovoc/c_16066 | Yes | ... > organic wastes > agricultural wastes > crop residues > straw > wheat straw | Feedipedia | Straws | https://www.feedipedia.org/node/60 | Yes
Animal | Whole Milk | Yes |  |  | d18.5 | d17.5 | d22.3-d18.5 | d22.3-d17.5 |  | AGROVOC | whole milk | http://aims.fao.org/aos/agrovoc/c_15364 | Yes | products > processed products > processed animal products > milk products > whole milk | Feedipedia |  |  | No
Crop Product | Rice Whole Milled | Yes |  |  | d18.1 | d17.1 | d22.3-d18.1 | d22.3-d17.1 |  | AGROVOC | rice flour | http://aims.fao.org/aos/agrovoc/c_25500 | Partial | ... > processed products > processed plant products > cereal products > cereal flours > rice flour ... > processed products > processed plant products > flours > cereal flours > rice flour | Feedipedia
Crop Product | Wheat Whole Milled | Yes |  |  | d18.1 | d17.1 | d22.3-d18.1 | d22.3-d17.1 |  | AGROVOC | wheat flour | http://aims.fao.org/aos/agrovoc/c_25511 | Partial | ... > processed products > processed plant products > cereal products > cereal flours > wheat flour ... > processed products > processed plant products > flours > cereal flours > wheat flour | Feedipedia
Crop Byproduct | Sweet Potato Vine Wilted |  |  |  | d18.1 | d17.1 | d18.1 | d17.1 |  | AGROVOC |  |  | No |  | Feedipedia
Crop Byproduct | Yam Peels |  |  |  | d18.1 | d17.1 | d18.1 | d17.1 |  | AGROVOC |  |  | No |  | Feedipedia
Crop Product | Maize Yellow | Yes |  |  | d18.1 | d17.1 | d22.3-d18.1 | d22.3-d17.1 |  | AGROVOC |  |  | No |  | Feedipedia
Non-ERA Feed | Zinc | [7 empty] | A brittle bluish-white metallic element that becomes coated with a corrosion-resistant layer in moist air and occurs chiefly in sphalerite and smithsonite. It is a constituent of several alloys, especially brass and nickel-silver, and is used in die-casting, galvanizing metals, and in battery electrodes.(en) | AGROVOC | zinc | http://aims.fao.org/aos/agrovoc/c_8517 | Yes | substances > elements > metallic elements > transition elements > zinc | Feedipedia
Crop Product | Maize Yellow (Broken) | Yes |  |  | d18.1 | d17.1 | d22.3-d18.1 | d22.3-d17.1 |  | AGROVOC |  |  | No |  | Feedipedia
Crop Byproduct | Cowpea Husk |  |  |  | d18.1 | d17.1 | d18.1 | d17.1 |  | AGROVOC |  |  | No |  | Feedipedia
Herbaceous Fodders | Digitaria Hay |  |  |  | d18.2 | d17.2 | d18.2 | d17.2 |  | AGROVOC | Digitaria | http://aims.fao.org/aos/agrovoc/c_2278 | Partial | ... > Magnoliophyta > Liliopsida > Poales > Poaceae > Digitaria | Feedipedia
Crop Byproduct | Noug Meal | Yes |  |  | d18.1 | d17.1 | d22.3-d18.1 | d22.3-d17.1 |  | AGROVOC | niger seed | http://aims.fao.org/aos/agrovoc/c_12827 | Partial | products > plant products > oilseeds > niger seed | Feedipedia | Niger (Guizotia abyssinica) | https://www.feedipedia.org/node/41 | Partial | Listed under products
Agroforestry Fodders | Acacia tortilis |  |  |  | d18.3 | d17.3 | d18.3 | d17.3 |  | AGROVOC | Acacia tortilis | http://aims.fao.org/aos/agrovoc/c_50 | Yes | ... > Fabales > Fabaceae > Mimosoideae > Acacia > Acacia tortilis | Feedipedia
Agroforestry Fodders | Acacia albida |  |  |  | d18.3 | d17.3 | d18.3 | d17.3 |  | AGROVOC | Faidherbia albida | http://aims.fao.org/aos/agrovoc/c_10734 | Yes | ... > Fabales > Fabaceae > Mimosoideae > Faidherbia > Faidherbia albida | Feedipedia
Agroforestry Fodders | Acacia nilotica |  |  |  | d18.3 | d17.3 | d18.3 | d17.3 |  | AGROVOC | Acacia nilotica | http://aims.fao.org/aos/agrovoc/c_45 | Yes | ... > Fabales > Fabaceae > Mimosoideae > Acacia > Acacia nilotica | Feedipedia
Agroforestry Fodders | Acacia sieberiana |  |  |  | d18.3 | d17.3 | d18.3 | d17.3 |  | AGROVOC | Acacia sieberiana | http://aims.fao.org/aos/agrovoc/c_1323858907498 | Yes | ... > Fabales > Fabaceae > Mimosoideae > Acacia > Acacia sieberiana | Feedipedia
Note on K1: An ontology or thesaurus
Note on L1: Corresponding name for the field in the ontology or thesaurus
Note on M1: Link to concept in the ontology or thesaurus
Note on B12: Pete Steward: Amylase + Protease
Note on B14: [Threaded comment] Your version of Excel allows you to read this threaded comment; however, any edits to it will get removed if the file is opened in a newer version of Excel. Learn more: https://go.microsoft.com/fwlink/?linkid=870924 Comment: Is this forage or grain?
Note on B20: Pete Steward: According to Feedipedia Bone Ash is synonymous with Bone Meal
Note on B25: Pete Steward: Is broken a type of processing?
Note on B27: [Threaded comment] Your version of Excel allows you to read this threaded comment; however, any edits to it will get removed if the file is opened in a newer version of Excel. Learn more: https://go.microsoft.com/fwlink/?linkid=870924 Comment: Find paper Is this wet, ensiled or dehydrated?
Note on B28: [Threaded comment] Your version of Excel allows you to read this threaded comment; however, any edits to it will get removed if the file is opened in a newer version of Excel. Learn more: https://go.microsoft.com/fwlink/?linkid=870924 Comment: Find paper and figure out what this is
Note on B29: [Threaded comment] Your version of Excel allows you to read this threaded comment; however, any edits to it will get removed if the file is opened in a newer version of Excel. Learn more: https://go.microsoft.com/fwlink/?linkid=870924 Comment: Find paper and see if species of cactus available
Note on B30: [Threaded comment] Your version of Excel allows you to read this threaded comment; however, any edits to it will get removed if the file is opened in a newer version of Excel. Learn more: https://go.microsoft.com/fwlink/?linkid=870924 Comment: Find paper and see if species of cactus available
Note on J33: [Threaded comment] Your version of Excel allows you to read this threaded comment; however, any edits to it will get removed if the file is opened in a newer version of Excel. Learn more: https://go.microsoft.com/fwlink/?linkid=870924 Comment: No description in AGROVOC
Note on J34: [Threaded comment] Your version of Excel allows you to read this threaded comment; however, any edits to it will get removed if the file is opened in a newer version of Excel. Learn more: https://go.microsoft.com/fwlink/?linkid=870924 Comment: No description in AGROVOC
Note on J40: [Threaded comment] Your version of Excel allows you to read this threaded comment; however, any edits to it will get removed if the file is opened in a newer version of Excel. Learn more: https://go.microsoft.com/fwlink/?linkid=870924 Comment: No description in AGROVOC
Note on J41: [Threaded comment] Your version of Excel allows you to read this threaded comment; however, any edits to it will get removed if the file is opened in a newer version of Excel. Learn more: https://go.microsoft.com/fwlink/?linkid=870924 Comment: No description in AGROVOC
Note on B42: [Threaded comment] Your version of Excel allows you to read this threaded comment; however, any edits to it will get removed if the file is opened in a newer version of Excel. Learn more: https://go.microsoft.com/fwlink/?linkid=870924 Comment: Find paper and figure out what this is. Construction material?
Note on B50: [Threaded comment] Your version of Excel allows you to read this threaded comment; however, any edits to it will get removed if the file is opened in a newer version of Excel. Learn more: https://go.microsoft.com/fwlink/?linkid=870924 Comment: not in agrovoc or feedipedia
Note on B53: [Threaded comment] Your version of Excel allows you to read this threaded comment; however, any edits to it will get removed if the file is opened in a newer version of Excel. Learn more: https://go.microsoft.com/fwlink/?linkid=870924 Comment: seems like a combination of cassava bran and fish waste?
Note on B58: [Threaded comment] Your version of Excel allows you to read this threaded comment; however, any edits to it will get removed if the file is opened in a newer version of Excel. Learn more: https://go.microsoft.com/fwlink/?linkid=870924 Comment: Duplicate
Note on J62: [Threaded comment] Your version of Excel allows you to read this threaded comment; however, any edits to it will get removed if the file is opened in a newer version of Excel. Learn more: https://go.microsoft.com/fwlink/?linkid=870924 Comment: This was only available in Turkish. I translated to English using google translate
Note on B64: [Threaded comment] Your version of Excel allows you to read this threaded comment; however, any edits to it will get removed if the file is opened in a newer version of Excel. Learn more: https://go.microsoft.com/fwlink/?linkid=870924 Comment: Duplicate
Note on L64: [Threaded comment] Your version of Excel allows you to read this threaded comment; however, any edits to it will get removed if the file is opened in a newer version of Excel. Learn more: https://go.microsoft.com/fwlink/?linkid=870924 Comment: Broader concept: oilseed cakes, Narrower concept: cotton seed meal
Note on L65: [Threaded comment] Your version of Excel allows you to read this threaded comment; however, any edits to it will get removed if the file is opened in a newer version of Excel. Learn more: https://go.microsoft.com/fwlink/?linkid=870924 Comment: Broader concept: oilseed cakes, Narrower concept: cotton seed meal
Note on L67: [Threaded comment] Your version of Excel allows you to read this threaded comment; however, any edits to it will get removed if the file is opened in a newer version of Excel. Learn more: https://go.microsoft.com/fwlink/?linkid=870924 Comment: Broader concept: oilseed cakes, Narrower concept: cotton seed meal
Note on J69: [Threaded comment] Your version of Excel allows you to read this threaded comment; however, any edits to it will get removed if the file is opened in a newer version of Excel. Learn more: https://go.microsoft.com/fwlink/?linkid=870924 Comment: Description was only available in Ukrainian. I used google translate to translate to English
Note on B70: [Threaded comment] Your version of Excel allows you to read this threaded comment; however, any edits to it will get removed if the file is opened in a newer version of Excel. Learn more: https://go.microsoft.com/fwlink/?linkid=870924 Comment: Not available in agrovoc or feedipedia
Note on J73: [Threaded comment] Your version of Excel allows you to read this threaded comment; however, any edits to it will get removed if the file is opened in a newer version of Excel. Learn more: https://go.microsoft.com/fwlink/?linkid=870924 Comment: No description in AGROVOC
Note on B80: [Threaded comment] Your version of Excel allows you to read this threaded comment; however, any edits to it will get removed if the file is opened in a newer version of Excel. Learn more: https://go.microsoft.com/fwlink/?linkid=870924 Comment: Enzyme activators?
Note on Q83: [Threaded comment] Your version of Excel allows you to read this threaded comment; however, any edits to it will get removed if the file is opened in a newer version of Excel. Learn more: https://go.microsoft.com/fwlink/?linkid=870924 Comment: IMPORTANT INFORMATION: This datasheet is pending revision and updating; its contents are currently derived from FAO's Animal Feed Resources Information System (1991-2002) and from Bo Göhl's Tropical Feeds (1976-1982).
Note on B85: [Threaded comment] Your version of Excel allows you to read this threaded comment; however, any edits to it will get removed if the file is opened in a newer version of Excel. Learn more: https://go.microsoft.com/fwlink/?linkid=870924 Comment: Not available in AGROVOC or feedipedia
Note on Q86: [Threaded comment] Your version of Excel allows you to read this threaded comment; however, any edits to it will get removed if the file is opened in a newer version of Excel. Learn more: https://go.microsoft.com/fwlink/?linkid=870924 Comment: IMPORTANT INFORMATION: This datasheet is pending revision and updating; its contents are currently derived from FAO's Animal Feed Resources Information System (1991-2002) and from Bo Göhl's Tropical Feeds (1976-1982).
Note on B88: [Threaded comment] Your version of Excel allows you to read this threaded comment; however, any edits to it will get removed if the file is opened in a newer version of Excel. Learn more: https://go.microsoft.com/fwlink/?linkid=870924 Comment: which species of ulva?
Note on B91: [Threaded comment] Your version of Excel allows you to read this threaded comment; however, any edits to it will get removed if the file is opened in a newer version of Excel. Learn more: https://go.microsoft.com/fwlink/?linkid=870924 Comment: Full fat composition may be different from what AGROVOC and feedipedia are describing
Note on N91: [Threaded comment] Your version of Excel allows you to read this threaded comment; however, any edits to it will get removed if the file is opened in a newer version of Excel. Learn more: https://go.microsoft.com/fwlink/?linkid=870924 Comment: Oil seed cake > soybean meal
Note on B94: [Threaded comment] Your version of Excel allows you to read this threaded comment; however, any edits to it will get removed if the file is opened in a newer version of Excel. Learn more: https://go.microsoft.com/fwlink/?linkid=870924 Comment: What is this?
Note on B96: [Threaded comment] Your version of Excel allows you to read this threaded comment; however, any edits to it will get removed if the file is opened in a newer version of Excel. Learn more: https://go.microsoft.com/fwlink/?linkid=870924 Comment: hay? which grass?
Note on J102: [Threaded comment] Your version of Excel allows you to read this threaded comment; however, any edits to it will get removed if the file is opened in a newer version of Excel. Learn more: https://go.microsoft.com/fwlink/?linkid=870924 Comment: Description was only available in Turkish. I used google translate
Note on B137: [Threaded comment] Your version of Excel allows you to read this threaded comment; however, any edits to it will get removed if the file is opened in a newer version of Excel. Learn more: https://go.microsoft.com/fwlink/?linkid=870924 Comment: Which millet?
Note on B146: [Threaded comment] Your version of Excel allows you to read this threaded comment; however, any edits to it will get removed if the file is opened in a newer version of Excel. Learn more: https://go.microsoft.com/fwlink/?linkid=870924 Comment: duplicate of Mono Cal KK
Note on J160: [Threaded comment] Your version of Excel allows you to read this threaded comment; however, any edits to it will get removed if the file is opened in a newer version of Excel. Learn more: https://go.microsoft.com/fwlink/?linkid=870924 Comment: Translated from Ukrainian
Note on B171: [Threaded comment] Your version of Excel allows you to read this threaded comment; however, any edits to it will get removed if the file is opened in a newer version of Excel. Learn more: https://go.microsoft.com/fwlink/?linkid=870924 Comment: Duplicate of row 170
Note on B174: [Threaded comment] Your version of Excel allows you to read this threaded comment; however, any edits to it will get removed if the file is opened in a newer version of Excel. Learn more: https://go.microsoft.com/fwlink/?linkid=870924 Comment: Prosopis chilensis/juliflora/cineraria/farcta?
Note on B183: [Threaded comment] Your version of Excel allows you to read this threaded comment; however, any edits to it will get removed if the file is opened in a newer version of Excel. Learn more: https://go.microsoft.com/fwlink/?linkid=870924 Comment: Duplicate of row 182
Note on B185: [Threaded comment] Your version of Excel allows you to read this threaded comment; however, any edits to it will get removed if the file is opened in a newer version of Excel. Learn more: https://go.microsoft.com/fwlink/?linkid=870924 Comment: Roasting is a process?
Note on J186: [Threaded comment] Your version of Excel allows you to read this threaded comment; however, any edits to it will get removed if the file is opened in a newer version of Excel. Learn more: https://go.microsoft.com/fwlink/?linkid=870924 Comment: Translated from Turkish
Note on B193: [Threaded comment] Your version of Excel allows you to read this threaded comment; however, any edits to it will get removed if the file is opened in a newer version of Excel. Learn more: https://go.microsoft.com/fwlink/?linkid=870924 Comment: very generic. no crop
Note on B223: [Threaded comment] Your version of Excel allows you to read this threaded comment; however, any edits to it will get removed if the file is opened in a newer version of Excel. Learn more: https://go.microsoft.com/fwlink/?linkid=870924 Comment: Duplicated. D193
Note on B225: [Threaded comment] Your version of Excel allows you to read this threaded comment; however, any edits to it will get removed if the file is opened in a newer version of Excel. Learn more: https://go.microsoft.com/fwlink/?linkid=870924 Comment: Birds foot trefoil?
Note on B238: [Threaded comment] Your version of Excel allows you to read this threaded comment; however, any edits to it will get removed if the file is opened in a newer version of Excel. Learn more: https://go.microsoft.com/fwlink/?linkid=870924 Comment: Which vetch? hairy/narbon/purple/common?

## dois
Existing_Dois
10.1023/a:;1009784812549
10.1017/s0014479709990421
10.1007/s00374-003-0718-y
10.1016/s0301-6226(02)00029-5
10.1080/03650340.2011.606216
10.1016/s0377-8401(96)01132-7
10.1023/a:;1009780703738
10.1023/A:1018301721981
10.1023/a:;1023976600760
10.1016/s0378-4290(00)00074-5
10.1017/s0014479702000285
10.1002/ldr.464
10.1016/s0167-1987(00)00180-x
10.1016/j.agee.2004.10.015
10.1016/0021-8634(90)80049-z
10.1051/agro:;19980302
10.1016/j.anifeedsci.2011.07.002
10.1007/s11250-007-9009-1
10.1007/bf01050874
10.1016/j.jspr.2012.01.003
10.1007/bf00750571
10.1017/s0021859699007650
10.1016/s0378-4290(97)00136-6
10.1017/s0014479797003074
10.1017/s0014479700026429
10.1016/j.agee.2003.12.019
10.1016/j.agee.2003.12.020
10.1016/s0301-6226(98)00130-4
10.1007/s10705-005-6209-9
10.1007/s10705-007-9146-y
10.1007/bf00007952
10.1016/s0167-8809(02)00035-x
10.1007/s11104-010-0558-0
10.2136/sssaj1992.03615995005600010027x
10.1023/a:;1004876032203
10.1007/bf01064229
10.1017/s0014479799354053
10.1023/a:;1015199114833
10.1023/a:;1011820412140
10.1017/s0014479705002899
10.1016/0378-4290(94)00094-s
10.1016/0378-4290(94)00095-t
10.1017/S0021859600074529
10.1016/s0378-3774(00)00073-1
10.1016/s0378-3774(00)00074-3
10.2136/sssaj1999.634972x
10.1016/0378-4290(92)90017-4
10.1023/a:;1004233303066
10.1023/a:;1021237626450
10.1023/a:;1025875714804
10.2136/sssaj1997.03615995006100030028x
10.1007/bf01050875
10.1016/s0167-1987(99)00008-2
10.1016/s0378-4290(02)00008-4
10.1017/s0014479700002106
10.1007/s10705-010-9402-4
10.1007/bf00779184
10.1017/s0014479798343069
10.1016/s0167-8809(01)00344-9
10.1016/0167-8809(95)00585-g
10.1016/0167-8809(94)00545-p
10.1023/a:;1006124317003
10.1016/j.fcr.2005.08.004
10.2134/agronj2005.0025
10.1016/j.smallrumres.2005.05.010
10.1016/j.anifeedsci.2007.09.019
10.1016/j.flora.2007.02.002
10.1016/j.smallrumres.2009.09.004
10.1016/j.meatsci.2005.11.018
10.1111/j.1439-0426.2007.01017.x
10.1016/j.scienta.2007.03.020
10.1017?S0021859601001770
10.1023/a:;1026451206625
10.1016/j.jcs.2013.11.003
10.1080/01448765.2013.750077
10.1016/j.livsci.2011.01.018
10.1100/2012/321567
10.1016/j.anifeedsci.2010.12.005
10.1016/j.livsci.2012.04.001
10.1016/j.agwat.2009.11.004
10.1080/10440040903073800
10.1111/j.1365-2109.2010.02594.x
10.1080/15324982.2012.680653
10.1016/j.anifeedsci.2005.05.024
10.1017/s0014479705003376
10.1002/jsfa.2740310718
10.5897/AJB10.1539
10.1007/s11250-007-9070-9
10.1111/j.1365-2095.1995.tb00047.x
10.1046/j.1365-2109.1999.00321.x
10.1016/s0044-8486(98)00409-8
10.1111/j.1365-2109.2004.01070.x
10.1016/0960-8524(91)90192-m
10.1007/s003740050392
10.1046/j.1365-2109.1999.00318.x
10.1007/bf00141083
10.1016/0378-3774(94)90056-6
10.1300/J064v21n02_05
10.1016/0378-4290(87)90049-9
10.1016/0167-1987(90)90009-3
10.1017/s001447970001824x
10.1016/j.agwat.2012.03.006
10.5897/AJB10.967
10.1080/01448765.1991.9754577
10.1016/s0377-8401(98)00213-2
10.1016/j.fcr.2008.06.003
10.1016/j.fcr.2012.07.014
10.1007/s10333-010-0229-z
10.1016/j.soilbio.2009.05.015
10.1016/j.agsy.2009.01.001
10.1017/S0014479799001040
10.1023/a:;1006345920266
10.1016/0167-1987(86)90329-6
10.1080/00288233.1999.9513396
10.1016/0377-8401(94)00748-x
10.1016/j.agee.2012.06.008
10.1046/j.1365-2389.2002.00472.x
10.1007/s00374-005-0830-2
10.1016/j.smallrumres.2003.11.014
10.1016/j.pce.2007.07.027
10.1007/s10705-012-9529-6
10.1007/BF03179985
10.2136/sssaj2010.0359
10.1081/css-200043234
10.1016/j.pce.2011.07.069
10.1016/j.agwat.2011.06.003
10.1016/j.agee.2007.08.005
10.1016/s0301-6226(02)00035-0
10.4314/sajas.v40i2.57283
10.3923/javaa.2010.853.856
10.4314/wsa.v33i3.49117
10.1016/j.apsoil.2007.12.012
10.1016/0377-8401(92)90062-b
10.1017/s1751731108001912
10.1017/S1357729800050657
10.1007/bf00705245
10.1007/s003740050482
10.1007/s003740050483
10.1016/j.still.2007.08.002
10.1016/j.livprodsci.2004.01.003
10.1016/j.anifeedsci.2003.11.003
10.1016/j.livsci.2013.08.012
10.1007/s11250-008-9215-5
10.1016/0377-8401(95)00941-8
10.1016/s0377-8401(96)01048-6
10.1007/s11250-009-9491-8
10.1016/j.livsci.2008.08.005
10.1007/s11250-013-0527-8
10.1016/j.still.2009.12.004
10.1017/S1357729800016295
10.1007/bf00141545
10.1111/j.1439-037X.2004.00126.x
10.1111/j.1439-037X.2004.00125.x
10.1016/j.livsci.2008.03.011
10.1007/s11250-009-9475-8
10.1046/j.1439-037x.1999.00343.x
10.1017/S0021859600068544
10.1016/j.smallrumres.2006.10.004
10.1007/s10705-006-9020-3
10.1016/j.still.2008.10.026
10.2989/10220119.2010.530460
10.1007/s11250-013-0532-y
10.1016/s0377-8401(00)00135-8
10.1002/jpln.200521781
10.1016/0921-4488(95)00686-f
10.1080/09712119.1997.9706177
10.1016/0377-8401(93)90160-l
10.1016/j.smallrumres.2011.07.014
10.21273/HORTSCI.38.2.217
10.1016/j.livsci.2008.02.007
10.1007/s11250-011-0066-0
10.1046/j.1439-037X.2003.00595.x
10.1007/s11250-011-9916-z
10.1080/00103629909370272
10.1016/s0341-8162(99)00004-1
10.4314/wsa.v35i5.49189
10.1023/a:;1009764702808
10.1017/s0014479706003814
10.1111/j.1365-2109.2006.01569.x
10.1023/a:;1009749124197
10.1016/s0044-8486(96)01341-5
10.1007/s11104-007-9247-z
10.1007/bf00704831
10.1659/0276-4741(2003)023[0156:EOMOGL]2.0.CO;2
10.5713/ajas.2006.992
10.1300/J064v29n03_11
10.1023/b:;verc.0000026670.64936.18
10.1515/1556-3758.2323
10.1017/s0014479706004121
10.1016/j.still.2011.08.010
10.1016/j.agsy.2004.04.002
10.1080/00103629909370270
10.1016/j.agee.2010.11.021
10.1016/s0378-4290(96)01062-3
10.1111/j.1439-0523.2005.01149.x
10.1016/j.esd.2010.07.003
10.1002/jpln.200900292
10.1016/S1573-5214(07)80005-4
10.1023/b:;fres.0000012233.27360.60
10.1016/j.agsy.2005.06.003
10.2134/agronj2006.0238
10.1016/j.agee.2005.12.008
10.1007/s11250-009-9357-0
10.1007/s11250-008-9193-7
10.1007/s13593-012-0097-6
10.1023/a:;1006097902270
10.1016/s0301-6226(02)00176-8
10.1016/s0301-6226(02)00178-1
10.1007/s11250-012-0237-7
10.1080/00128325.1976.11662803
10.1007/s10457-009-9215-0
10.1016/s0167-8809(97)00022-4
10.1023/a:;1014462923539
10.1023/b:;fres.0000025294.96933.78
10.1023/a:;1022184927506
10.1007/s10457-011-9448-6
10.1080/10440046.2010.493368
10.1007/s10705-009-9278-3
10.1007/s11250-013-0481-5
10.1007/s11250-010-9656-5
10.1007/bf02345328
10.1016/j.pce.2005.08.021
10.1007/s11104-007-9304-7
10.1017/s0014479712001020
10.1016/j.agsy.2009.02.002
10.1016/j.pce.2013.09.008
10.1016/j.pce.2004.08.008
10.1007/bf00711210
10.1016/j.agsy.2010.06.002
10.1017/s0376892998000150
10.1186/s13705-017-0124-1
10.2989/10220119.2016.1207706
10.1016/j.smallrumres.2017.11.008
10.5713/ajas.16.0334
10.4314/sajas.v43i2.6
10.1016/j.fcr.2016.09.004
10.2166/wst.2014.012
10.4314/sajas.v48i2.9
10.1007/s11250-017-1457-7
10.1021/acs.est.7b02436
10.1016/j.socscimed.2017.04.017
10.1080/09712119.2016.1233108
10.17017/jfish.v3i1.2015.58
10.1371/journal.pone.0157089
10.1016/j.esd.2018.02.002
10.1016/j.smallrumres.2013.05.010
10.1016/j.biombioe.2012.03.013
10.39231jfas.2013.101.107
10.1590/1413-70542017412005917
10.1016/j.livsci.2015.03.021
10.1016/j.biombioe.2015.01.007
10.1007/s12600-016-0532-3
10.1016/j.aquaculture.2014.03.040
10.1016/j.aquaculture.2014.03.018
10.1007/s10499-014-9873-4
10.1016/j.anifeedsci.2013.10.019
10.1371/journal.pone.0132603
10.1016/j.seta.2016.01.004
10.1007/s11250-014-0605-6
10.1080/00103624.2013.769563
10.1016/j.cropro.2012.10.018
10.1017/S0014479713000525
10.1016/j.geoderma.2016.02.010
10.1016/j.eja.2016.11.005
10.1080/03650340.2010.522994
10.1007/s11250-016-1070-1
10.1111/anu.12424
10.111/aanu.12385
10.1111/sum.12042
10.1016/j.anifeedsci.2016.04.012
10.1016/j.smallrumres.2015.05.007
10.1111/anu.12536
10.5713/ajas.2013.13405
10.1515/aoas-2016-0030
10.1021/acs.jafc.6b02625
10.1016/j.aquaculture.2017.03.043
10.1016/j.smallrumres.2017.10.014
10.1016/j.anifeedsci.2015.01.007
10.1111/rda.12881
10.1007/s11250-015-0953-x
10.1080/10549811.2016.1175950
10.1007/s11250-011-0056-2
10.1007/s11250-012-0264-4
10.1071/RJ12054
10.1007/s11250-014-0583-8
10.1093/jee/tov197
10.1016/j.jspr.2014.03.004
10.1016/j.aquaculture.2012.05.002
10.1007/s10705-014-9636-7
10.1093/jee/tow134
10.1016/j.fsi.2015.03.025
10.1111/are.13062
10.1016/j.agrformet.2017.01.014
10.1016/j.apsoil.2013.12.011
10.1016/j.eja.2016.07.005
10.1007/s10457-016-9924-0
10.1111/sum.12139
10.1016/j.esd.2017.08.007
10.1007/s12155-016-9767-6
10.1007/s10705-015-9752-z
10.1080/01448765.2016.1152507
10.1016/j.eja.2017.03.004
10.1007/s11250-016-1019-4
10.1007/s11250-017-1446-x
10.1111/j.1600-0668.2012.00786.x
10.1080/15324980490245031
10.1080/15324980701784191
10.1080/01448765.2008.9755066
10.1002/1522-2624(200202)165:;1<101:;:;aid-jpln101>3.0.co;2-f
10.1016/j.jspr.2006.06.005
10.1007/bf01066606
10.1023/b:;trop.0000016828.48326.59
10.1080/01448765.2002.9754964
10.1023/a:;1013789929102
10.1007/bf02632304
10.1016/s0921-4488(03)00010-5
10.1080/00103629909370183
10.1023/a:;1009898521268
10.1016/j.smallrumres.2005.05.023
10.1016/j.smallrumres.2005.02.011
10.1007/bf00704760
10.1016/j.still.2011.07.004
10.1016/j.still.2012.10.003
10.1016/j.renene.2012.04.008
10.1080/00103629909370278
10.1081/css-120019105
10.2134/agronj2011.0387
10.1080/03650340.2013.836595
10.1016/s0378-4290(98)00123-3
10.1002/jsfa.2740440102
10.1002/jsfa.2740610304
10.1017/S0021859600064558
10.1080/03650340701398452
10.1007/bf02374595
10.1007/bf01073180
10.1007/bf01050199
10.1002/jsfa.2740371202
10.1002/jsfa.2740371004
10.1016/0167-1987(86)90012-7
10.1016/0167-1987(91)90029-w
10.1080/03650340.2010.512723
10.1080/03650340.2011.638289
10.1017/s0014479799001106
10.1016/0016-7061(76)90001-x
10.1016/0167-1987(86)90333-8
10.1007/bf00159066
10.1300/J064v05n04_07
10.1016/0167-1987(82)90031-9
10.1016/0378-4290(81)90052-6
10.1002/jsfa.2740520309
10.1016/0960-8524(92)90074-8
10.1016/j.agwat.2006.02.001
10.1017/s0014479702001072
10.1007/BF00261013
10.1017/s0014479710000967
10.1007/bf01048990
10.1016/0168-1923(90)90091-j
10.1016/s0377-8401(96)01138-8
10.1007/bf02236887
10.1007/bf00053138
10.1017/s0014479700020883
10.1002/1099-145x(200007/08)11:4<383::aid-ldr393>3.0.co;2-6
10.1002/(sici)1099-145x(199805/06)9:;3<259:;:;aid-ldr290>3.0.co;2-v
10.1080/02571862.2012.716457
10.1080/02571862.1987.10634231
10.1080/02571862.1988.10634253
10.1071/ea98100
10.1080/00288233.2001.9513459
10.1002/jsfa.2740660205
10.1016/s0167-1987(01)00227-6
10.3923/ajava.2011.1001.1009
10.3923/ajava.2011.1076.1083
10.1016/j.livsci.2009.07.001
10.4314/sajas.v36i2.3992
10.1007/s11250-009-9351-6
10.4314/sajas.v30i1.3878
10.1017/s0014479709007868
10.4314/sajas.v30i1.3877
10.4314/wsa.v38i1.10
10.4314/sajas.v39i1.61178
10.1080/02571862.1993.10634647
10.1016/j.still.2013.04.001
10.1002/ird.1692
10.1016/j.soilbio.2005.04.011
10.1017/S1357729800015265
10.1016/s0301-6226(97)00018-3
10.1016/j.esd.2010.07.002
10.1016/s0167-8809(01)00268-7
10.1007/s10705-008-9210-2
10.1021/es026058q
10.1023/a:1026091921043
10.1017/s0014479700005743
10.1016/s0167-5877(01)00243-4
10.1016/j.smallrumres.2005.12.008
10.1016/s0301-6226(99)00035-4
10.1007/s10021-008-9154-z
10.2307/3673448
10.1007/s10457-008-9164-z
10.1007/bf00115735
10.1023/a:;1006451129811
10.1007/bf00712078
10.1016/j.fcr.2011.03.002
10.1007/s10705-008-9216-9
10.1007/s11104-010-0360-z
10.1080/01448765.2002.9754936
10.1023/a:;1006123404071
10.1016/j.agwat.2004.11.002
10.1023/a:;1026472410031
10.1080/09670870400028292
10.1007/s11104-010-0587-8
10.2134/agronj2008.0188x
10.1300/J064v27n03_06
10.1016/j.fcr.2012.08.007
10.1007/s10705-011-9423-7
10.1017/s0014479711000895
10.1016/s0167-1987(03)00161-2
10.1890/09-2325.1
10.1016/s0167-8809(02)00167-6
10.1080/15324980601074545
10.1023/a:;1004698403770
10.1016/s0378-1127(99)00091-2
10.2134/agronj1996.00021962008800040003x
10.1023/a:;1006352623333
10.1006/jare.2002.1080
10.2134/agronj2009.0145
10.1016/s0378-1127(99)00096-1
10.1016/j.agrformet.2009.02.002
10.1016/j.agwat.2012.09.002
10.1007/s10457-006-9027-4
10.1111/j.1475-2743.2009.00244.x
10.1017/s0014479708007084
10.1016/s0301-6226(00)00192-5
10.1007/bf02236519
10.1017/S1357729800008080
10.1007/bf00712055
10.1300/J064v25n04_06
10.1016/j.foreco.2005.02.059
10.1017/s0014479706003565
10.1016/j.pce.2005.08.020
10.1016/s0301-6226(03)00094-0
10.1080/09670879309371787
10.1007/s003740000256
10.1023/a:;1020540411245
10.1016/j.biombioe.2013.07.017
10.1007/s10705-006-9060-8
10.1007/s11104-007-9207-7
10.1016/s0301-6226(99)00004-4
10.3763/ijas.2008.0267
10.1017/s0014479707005315
10.1007/s10705-009-9294-3
10.1016/j.fcr.2012.10.003
10.1016/j.still.2005.05.007
10.1023/a:;1005119808090
10.1023/a:;1005293019581
10.3390/ijerph9051566
10.1016/s0167-8809(99)00125-5
10.1017/s0014479797000203
10.1016/s0921-4488(97)00059-x
10.1017/s0014479797000082
10.1016/j.still.2008.05.016
10.1016/0167-8809(92)90113-p
10.1016/j.agee.2006.03.018
10.1007/s10705-005-8314-1
10.1017/s0014479703001248
10.5897/AJAR10.540
10.1016/0377-8401(92)90123-n
10.1016/s0378-4290(97)00067-1
10.1016/s0378-1127(00)00267-x
10.5713/ajas.2000.1249
10.1007/s10457-013-9619-8
10.1080/00103620802432816
10.1016/j.agwat.2013.04.007
10.1016/j.jspr.2013.01.001
10.1111/j.1574-0862.2010.00459.x
10.1007/s11250-012-0275-1
10.1016/j.livsci.2013.06.024
10.1080/1828051X.2017.1326855
10.1007/s11250-014-0615-4
10.1007/s11250-012-0227-9
10.1007/s11250-015-0901-9
10.1016/j.smallrumres.2013.07.003
10.1080/02757540.2013.770480
10.2134/agronj2011.0219
10.3923/pjbs.2013.1138.1144
10.1016/j.agrformet.2017.10.013
10.1080/02723646.2013.832098
10.5829/idosi.wasj.2013.21.5.2890
10.1080/01448765.2014.890543
10.1080/01448765.2013.845113
10.1016/j.anifeedsci.2015.12.009
10.1016/j.anifeedsci.2017.11.021
10.1007/s10499-012-9559-8
10.1016/j.agwat.2016.01.001
10.1016/j.aninu.2016.09.001
10.1097/SS.0b013e318298bdd1
10.1080/21683565.2012.762439
10.4314/sajas.v48i1.10
10.1016/j.still.2012.11.002
10.1080/02571862.2013.777131
10.1007/s11250-015-0876-6
10.1080/01904167.2016.1143488
10.1017/s0014479715000228
10.1080/02571862.2013.867459
10.4194/1303-2712-v14_3_22
10.1016/j.livsci.2015.04.019
10.1007/s11250-016-1058-x
10.1007/s11104-015-2625-z
10.4314/sajas.v43i5.21
10.2298/HEL1358101S
10.1127/0372-8854/2013/0102
10.1111/aje.12153
10.1007/s11250-015-0827-2
10.1080/03650340.2014.890707
10.1016/j.smallrumres.2015.02.018
10.1016/j.anifeedsci.2015.04.017
10.1155/2017/8936060
10.1111/j.1475-2743.2008.00163.x
10.5897/AJAR10.711
10.2136/sssaj2000.641346x
10.1080/17450399109428459
10.1111/j.1439-0396.2010.01040.x
10.1016/j.biortech.2004.02.001
10.1016/0921-4488(91)90032-l
10.1080/00103620500403465
10.1016/0921-4488(94)90071-x
10.1016/0167-1987(90)90093-s
10.2989/ajas.2009.34.2.3.890
10.1016/j.biortech.2004.05.001
10.1016/0378-1127(85)90101-x
10.1016/0378-1127(87)90085-5
10.1016/j.still.2010.06.003
10.1016/j.still.2008.12.014
10.1017/s0021859699006942
10.1017/s0021859699007273
10.1111/j.1740-0929.2008.00579.x
10.1007/s11250-012-0273-3
10.1016/0960-8524(92)90200-h
10.5713/ajas.2003.384
10.1023/a:;1024809608788
10.1016/0304-4238(91)90090-l
10.1016/0377-8401(90)90015-z
10.5424/sjar/2008064-362
10.1080/01448765.2001.9754894
10.1016/j.agwat.2009.06.005
10.1080/03650340.2011.575065
10.1016/0378-3774(82)90042-7
10.1016/0960-8524(94)00103-8
10.1016/0167-1987(88)90057-8
10.1080/01904169509365099
10.1080/03650340.2012.695865
10.2307/3451490
10.17221/45/2009-SWR
10.1023/b:;trop.0000048455.96694.85
10.1080/09712119.1995.9706063
10.1300/J064v22n01_08
10.1080/09670878009414920
10.1016/s0378-3774(01)00135-4
10.1016/0167-1987(86)90030-9
10.1016/0167-1987(86)90457-5
10.1080/03650340802360484
10.1016/0167-1987(86)90016-4
10.1016/0167-1987(90)90083-p
10.1016/s0167-1987(99)00018-5
10.1007/bf02250877
10.4314/gjas.v39i1.2124
10.1007/s10705-006-9021-2
10.1007/s11250-009-9312-0
10.1016/s0167-1987(01)00261-6
10.1017/s0021859699007054
10.1016/0167-8809(96)01019-5
10.1016/0378-4290(94)90009-4
10.1017/s0014479706004200
10.1016/s0378-3774(02)00008-2
10.1046/j.1365-2109.2001.00575.x
10.1016/0167-1987(89)90025-1
10.1016/0377-8401(86)90110-0
10.1002/jpln.19861490210
10.1016/0167-1987(87)90072-9
10.1016/0167-1987(87)90071-7
10.1016/0167-1987(84)90033-3
10.1016/j.smallrumres.2010.11.004
10.1017/s0014479700014009
10.1016/s0378-3774(99)00104-3
10.1016/0167-1987(92)90006-w
10.1300/J064v28n02_05
10.1007/bf01049417
10.1111/j.1439-037X.1996.tb00238.x
10.1017/s0014479700014381
10.1007/s10661-004-4018-2
10.1016/s0038-0717(00)00149-8
10.1016/s0038-0717(00)00150-4
10.5897/AJAR10.762
10.1002/jsfa.2740660407
10.1016/0167-8809(86)90139-8
10.1007/bf02028359
10.1007/s10705-008-9232-9
10.1071/sr07035
10.1080/03650340.2012.696776
10.1016/0377-8401(91)90067-3
10.1017/s0021859698005516
10.1016/j.foodchem.2005.10.002
10.1007/s11104-005-3828-5
10.1016/0960-8524(94)00145-q
10.1016/0304-4238(94)90071-x
10.1007/BF01986274
10.1016/j.still.2007.12.003
10.1007/s10705-004-7306-x
10.1007/BF01985720
10.1081/pln-120020367
10.5897/AJB2007.000-2278
10.1016/j.still.2007.02.008
10.1023/a:;1017578628062
10.1017/si742170507001779
10.1016/0960-8524(91)90183-k
10.1007/s10705-008-9174-2
10.1016/j.still.2013.09.012
10.1016/0167-1987(94)90043-4
10.1007/bf00010278
10.1007/bf00011514
10.1051/rnd:;2004022
10.1002/jsfa.2740540408
10.5897/AJAR09.746
10.1016/j.biortech.2006.03.007
10.1300/J064v08n01_04
10.1081/pln-200042152
10.1016/j.livsci.2009.12.007
10.1016/j.still.2006.06.005
10.1007/bf00115737
10.1007/bf00012990
10.1023/a:;1015590823039
10.1007/bf02181763
10.1023/a:;1006058427012
10.1017/s001447970400211x
10.1017/s0014479708006443
10.1007/bf02139634
10.1016/j.agee.2010.04.008
10.1023/B:;AGFO.0000005227.69260.f9
10.1007/s10457-005-0949-z
10.1007/s10457-006-9016-7
10.1007/s10457-004-2370-4
10.1007/bf00055428
10.1017/s0014479709990469
10.1016/j.agee.2006.03.012
10.1111/j.1365-2109.2007.01754.x
10.1016/s0167-1987(96)01086-0
10.1016/j.fcr.2011.12.014
10.1017/s1742170512000257
10.1017/s0014479713000306
10.1023/a:;1006263312685
10.1080/01448765.2003.9755257
10.3763/ijas.2010.0471
10.1080/01904169809365528
10.1016/s0378-4290(98)00100-2
10.1073/pnas.1007199107
10.1016/j.fcr.2012.11.010
10.1007/s10705-012-9492-2
10.1007/bf00148160
10.1111/j.1365-2109.2007.01658.x
10.1017/s0014479700020123
10.1080/01448765.1991.9754556
10.1016/j.eja.2013.02.005
10.1111/j.1365-2095.2009.00658.x
10.1007/bf00115365
10.1016/s0301-6226(98)00206-1
10.1016/j.still.2003.09.002
10.1080/03031853.2009.9523827
10.1016/0167-1987(92)90088-s
10.1007/bf00053119
10.1023/B:;AGFO.0000005220.67024.2c
10.1016/s0378-4290(97)00063-4
10.1007/bf02361192
10.1017/S0014479701003027
10.1016/j.still.2012.09.002
10.1017/s001447971000030x
10.1080/14735903.2013.764222
10.1080/14735903.2012.703894
10.1080/01448765.1990.11978493
10.1080/10440046.2012.661700
10.1016/s0921-4488(01)00175-4
10.2134/agronj2012.0063
10.1016/0378-1127(94)90294-1
10.1080/02566702.1991.9648285
10.1023/b:;plso.0000037053.05902.60
10.1016/j.agee.2003.08.009
10.1016/j.still.2006.08.006
10.1111/j.1475-2743.2012.00394.x
10.1136/vr.156.1.18
10.5897/AJAR09.334
10.1007/s11104-005-4182-3
10.1016/s0378-3774(00)00084-6
10.1081/css-120002752
10.1016/j.still.2006.04.007
10.1007/BF03179982
10.1016/j.geoderma.2013.06.025
10.1016/j.pce.2007.07.033
10.1016/j.pce.2007.07.030
10.1016/j.pce,2008.06.049
10.1016/j.fcr.2012.02.020
10.1016/j.jaridenv.2012.11.007
10.1016/j.anifeedsci.2005.02.033
10.1007/s10705-006-9045-7
10.1007/s11250-007-9018-0
10.1300/J064v07n04_04
10.1300/J064v10n02_10
10.1300/J064v17n02_07
10.1016/j.still.2007.06.008
10.1007/s10705-007-9154-y
10.4314/wsa.v38i2.8
10.2134/jeq2003.0599
10.1016/s0167-1987(01)00215-x
10.1080/02571862.2005.10634682
10.1007/s10705-009-9282-7
10.1007/s11104-006-9080-9
10.1017/s0014479700020159
10.1080/00103629309368835
10.1007/s10705-008-9200-4
10.1017/s001447970002384x
10.1017/s001447970100103x
10.1017/s0014479707003303
10.1007/s10705-007-9142-2
10.1023/a:;1024887225450
10.1007/s10705-005-4988-7
10.1111/j.1475-2743.2012.00406.x
10.1071/sr07115
10.1016/j.fcr.2006.09.003
10.1007/s10705-007-9117-3
10.3390/agronomy7030046
10.4314/sajas.v47i5.9
10.4314/sajas.v44i4.9
10.1017/S0014479716000107
10.1007/s10705-016-9776-z
10.1071/AN15182
10.1007/s10499-013-9744-4
10.1007/s11250-017-1410-9
10.4314/sajas.v44i3.9
10.1016/j.livsci.2014.04.016
10.4314/sajas.v46i1.5
10.1016/j.livsci.2015.10.003
10.2989/16085914.2014.958049
10.21273/HORTSCI.48.4.444
10.1016/j.foodchem.2013.07.059
10.1088/1748-9326/aa9da3
10.1007/s11250-013-0436-x
10.1399/eps.2017.213
10.1016/j.smallrumres.2016.10.028
10.1111/anu.12537
10.1016/j.smallrumres.2017.06.014
10.1016/j.cropro.2016.01.004
10.1080/14735903.2013.859836
10.1007/s10457-011-9453-9
10.1007/s11250-014-0578-5
10.1023/a:;1026589528352
10.1016/j.jspr.2009.10.004
10.1023/a:;1006114116095
10.1007/bf00129628
10.1023/a:;1005863818511
10.1023/a:;1014218223075
10.1016/s0167-8809(03)00192-0
10.1007/s10705-004-1803-9
10.1080/03650340.2010.489554
10.2135/cropsci2009.05.0245
10.1016/j.still.2010.03.001
10.1080/01904161003729766
10.1590/S1982-56762012000100003
10.2134/agronj2001.1191
10.1046/j.0032-0862.2004.01056.x
10.1007/s10705-004-5084-0
10.1023/a:;1006128401073
10.1007/s00374-006-0076-7
10.1080/00103621003646055
10.1023/a:;1016058906682
10.1080/15324980390191636
10.1023/a:;1006389828259
10.1007/s10457-013-9651-8
10.1016/s1464-1909(00)00017-4
10.1016/s0378-3774(03)00008-8
10.1016/0167-8809(89)90062-5
10.1016/j.still.2006.03.020
10.1017/s0014479799001039
10.1007/bf00053116
10.1079/sum2005339
10.1079/sum2005287
10.1016/j.still.2004.03.002
10.1016/0167-1987(94)90014-0
10.5897/AJAR10.1117
10.1016/s0167-8809(00)00246-2
10.1007/s00374-007-0211-0
10.1016/j.still.2006.07.001
10.1007/s10705-006-9063-5
10.1007/s11250-009-9307-x
10.1016/j.livsci.2007.12.011
10.1016/j.jspr.2011.02.003
10.1007/s10457-011-9405-4
10.1017/s0014479712000014
10.1007/bf00705627
10.1007/bf00705220
10.1023/a:;1004263930096
10.1007/s00374-010-0471-y
10.1080/08903060050136441
10.1007/s10705-004-0533-3
10.1016/j.fcr.2004.03.006
10.1016/s0378-4290(98)00153-1
10.1007/s11104-009-9964-6
10.1016/s0378-4290(01)00166-6
10.1016/s0301-6226(02)00175-6
10.1007/bf00705226
10.1007/bf00705225
10.1007/bf02361198
10.1017/s0014479700018998
10.1017/s001447970001872x
10.1016/j.fcr.2007.05.001
10.1017/s0014479700001101
10.1017/s0014479797000215
10.1111/j.1365-2028.2009.01112.x
10.22358/jafs/67816/2002
10.1023/a:;1006335710243
10.22358/jafs/67953/2001
10.1016/s0377-8401(99)00069-3
10.1007/s10705-012-9539-4
10.1007/s10705-011-9461-1
10.1007/bf00010143
10.1007/s10705-006-9081-3
10.1080/00380768.2003.10410036
10.1016/j.jspr.2005.11.003
10.1016/j.fcr.2009.04.006
10.3382/ps.0661870
10.1023/a:;1005181401254
10.1007/bf02633020
10.1007/bf01050371
10.1080/01448765.2001.9754926
10.1016/j.fcr.2012.02.003
10.1007/s10705-010-9355-7
10.1016/j.fcr.2009.12.006
10.1016/s0378-4290(03)00153-9
10.1080/01448765.2000.9754853
10.1016/0378-4290(93)90081-w
10.1080/01448765.2002.9754955
10.1016/j.agwat.2011.03.003
10.2134/agronj2009.0112
10.1016/j.aquaculture.2011.08.015
10.3989/gya.032508
10.1023/a:;1010337628292
10.1051/agro:;2001141>. <hal-00886143
10.5897/ajb11.1595
10.1016/j.agwat.2012.06.017
10.1046/j.1365-2095.2003.00234.x
10.1007/s11250-010-9696-x
10.1111/j.1365-2109.2009.02195.x
10.1046/j.1355-557x.2001.00053.x
10.1016/j.aquaculture.2011.01.030
10.1007/s003740000212
10.4067/s0718-95162013005000003
10.1007/s00271-007-0095-7
10.1111/j.1365-2095.2010.00810.x
10.1111/j.1365-2109.2010.02629.x
10.1046/j.1365-2109.1998.00199.x
10.1016/s0044-8486(02)00252-1
10.1111/j.1439-0396.1996.tb00682.x
10.1007/s11250-010-9548-8
10.1016/0167-8809(91)90038-y
10.22358/jafs/68032/2000
10.1017/s0014479711000056
10.1016/S0167-1987(00)00112-4
10.1007/s11676-012-0319-4
10.1016/j.biombioe.2008.05.015
10.1016/j.agwat.2008.02.008
10.1016/j.agwat.2012.03.008
10.1016/s0167-1987(97)00016-0
10.1017/s0014479711000068
10.1080/03650340.2012.709622
10.1080/03650340.2012.709623
10.1016/s0167-1987(98)00032-4
10.1016/0167-1987(92)90100-p
10.1023/a:;1006025005441
10.1016/s0301-6226(96)01399-1
10.1007/s00271-008-0117-0
10.1007/s10705-006-9007-0
10.1016/j.pce.2004.08.010
10.1023/a:;1010642531865
10.1023/a:;1005859617603
10.1016/j.agee.2007.11.007
10.1016/j.agee.2009.06.002
10.1016/j.esd.2013.02.001
10.1017/s0014479700005421
10.2134/agronj2005.0191
10.1016/0378-1127(87)90075-2
10.1016/j.pce.2008.04.003
10.1080/09670874.2012.744495
10.1016/0377-8401(93)90048-o
10.1016/j.pce.2010.07.036
10.1023/B:;TROP.0000045962.48326.cc
10.1007/s10705-005-6081-7
10.1016/0921-4488(90)90026-3
10.1016/j.livsci.2009.01.012
10.1016/j.rser.2007.04.013
10.1007/s10457-005-2648-1
10.1016/s0377-8401(98)00139-4
10.1016/0378-1127(94)90292-5
10.1016/j.agwat.2009.11.009
10.5713/ajas.1999.735
10.1016/j.agwat.2007.01.005
10.1007/s00267-004-0269-5
10.1007/s10457-009-9210-5
10.1007/s10457-005-0503-z
10.1016/j.smallrumres.2006.02.008
10.1007/s11250-010-9658-3
10.1016/j.livsci.2010.07.003
10.1016/0377-8401(90)90067-i
10.1016/0921-4488(92)90063-a
10.1023/a:;1021396629613
10.1023/a:;1025454425048
10.1016/s0377-8401(03)00167-6
10.1080/15324980902817121
10.1016/j.agwat.2009.01.007
10.1017/s0014479700018822
10.1017/s0014479700018834
10.1111/j.1747-0765.2009.00428.x
10.1016/j.soilbio.2011.10.013
10.1007/s10705-006-9064-4
10.1007/s10705-007-9121-7
10.1016/j.catena.2014.01.013
10.1016/j.still.2008.09.013
10.5713/ajas.2000.1127
10.1016/0378-4290(92)90059-i
10.1007/s002710050005
10.1023/a:;1005203806867
10.4314/sajas.v32i1.3786
10.1007/bf02297380
10.1007/bf00122885
10.1017/s0014479799003063
10.1017/s0014479710000335
10.1007/s11250-008-9227-1
10.1017/S0308229600019401
10.1016/j.agwat.2012.10.026
10.1300/J064v26n02_04
10.1007/s11250-009-9466-9
10.1007/s003740000258
10.1016/j.agwat.2010.01.012
10.1007/s11250-010-9591-5
10.1016/0378-3774(95)01131-2
10.1016/s0378-3774(98)00029-8
10.1016/s0167-8809(02)00225-6
10.1017/s0014479704002029
10.5897/AJAR09.118
10.4067/s0718-95162012005000007
10.1007/bf00750570
10.1016/j.agwat.2007.01.002
10.1080/02571862.1998.10635130
10.1007/s11250-008-9281-8
10.1007/s11250-008-9138-1
10.1017/S0003356100007728
10.1007/bf00712077
10.2134/agronj2005-0148
10.2307/4002969
10.2307/4003682
10.1016/s0301-6226(00)00154-8
10.1016/j.anifeedsci.2008.03.014
10.1007/s11250-009-9496-3
10.1016/j.still.2005.01.009
10.1016/j.agwat.2009.07.004
10.1007/s11250-011-9927-9
10.1023/a:;1009721411173
10.1016/0377-8401(94)90068-x
10.1080/00103629509369391
10.1007/s10705-006-9028-8
10.1007/s11250-008-9230-6
10.1080/01904169809365540
10.1016/s0301-6226(97)00152-8
10.1023/a:;1005952801489
10.1016/s0377-8401(97)00159-4
10.1007/s11250-014-0695-1
10.1007/s11250-014-0725-z
10.1016/j.aquaculture.2015.06.010
10.1002/jpln.201600485
10.1111/jpn.12250
10.2134/agronj2012.0432
10.1016/j.smallrumres.2015.07.019
10.1111/gcb.13885
10.5713/ajas.2013.13644
10.1016/j.anifeedsci.2017.09.011
10.1007/s11250-017-1250-7
10.1007/s10705-016-9786-x
10.1016/j.iswcr.2017.04.006
10.1080/00071668.2014.960805 ·
10.1080/03650340.2012.683423
10.1007/s11250-012-0327-6
10.1007/s11250-013-0413-4
10.1016/j.agee.2017.04.007
10.4314/sajas.v43i5.24
10.1016/j.agwat.2009.11.002
10.1016/j.livprodsci.2003.07.010
10.1017/S0021859600052072
10.2134/jeq2016.02.0050
10.1371/journal.pone.0165529
10.1016/j.envint.2016.11.015.
10.1002/jpln.201300032
10.1007/s10457-016-9978-z
10.1016/S2095-6339(15)30032-0
10.2134/agronj2015.0375
10.1016/j.agee.2017.03.004
10.3923/ijss.2013.47.57
10.1080/19315260.2012.705233
10.1111/jpn.12597
10.4067/S0718-58392017000400365
10.1016/j.anifeedsci.2013.05.014
10.1007/s11250-014-0590-9
10.1007/s11250-015-0935-z
10.1088/1748-9326/aa88d5
10.1007/s11250-014-0721-3
10.1111/asj.12352
10.1016/j.agee.2015.09.037
10.1016/j.fcr.2013.03.014
10.1016/j.plantsci.2010.06.006
10.1016/s0167-8809(03)00184-1
10.1080/15324980390169118
10.1017/s0014479700016239
10.1080/15324980802599142
10.1016/s0921-4488(03)00108-1
10.1007/s10705-007-9133-3
10.1016/j.soilbio.2008.05.018
10.1017/s0021859607006776
10.1016/j.apsoil.2009.10.003
10.4194/1303-2712-v14_2_18
10.1007/s11250-015-0897-1
10.1111/aje.12185
10.1016/0167-1987(82)90012-5
10.1300/J064v23n03_04
10.5897/AJB10.2336
10.1017/S0021859600076450
10.1017/s0014479700021128
10.1071/AN14917
10.1016/0378-4290(94)90060-4
10.1007/BF00750250
10.3923/ajcs.2012.12.22
10.1023/a:;1017585328904
10.1016/j.jhealeco.2015.03.006
10.1007/s10705-013-9570-0
10.1016/s0167-8809(98)00109-1
10.3923/ijps.2013.401.405
10.1016/0167-8809(95)00648-6
10.1080/00103620009370507
10.1006/jare.1998.0475
10.1111/j.1365-2109.2005.01231.x
10.1007/s00271-012-0333-5
10.1007/s10457-011-9411-6
10.1016/j.agwat.2013.04.012
10.1080/09712119.1994.9706031
10.1016/s0921-4488(03)00186-x
10.2136/sssaj1976.03615995004000050039x
10.1016/s0921-4488(96)00998-4
10.2134/agronj2009.0238
10.2306/scienceasia1513-1874.2009.35.227
10.1002/(sici)1099-145x(199709)8:;3<201:;:;aid-ldr253>3.0.co;2-u
10.1016/j.aquaculture.2007.03.017
10.2134/agronj2007.0212
10.1016/j.agwat.2013.03.007
10.2134/agronj1981.00021962007300020001x
10.1007/BF00749875
10.1007/s10705-005-3108-z
10.2134/agronj2003.1172
10.1023/a:;1009757830508
10.3934/agrfood.2016.2.239
10.1007/s00374-002-0484-2
10.1016/s0167-1987(97)00006-8
10.1016/s0167-1987(97)00007-x
10.1016/0167-1987(89)90046-9
10.1016/j.agwat.2005.12.001
10.1080/01904169409364776
10.1017/S0021859600071227
10.1017/s0014479700023863
10.1017/s0014479700022997
10.1016/0378-4290(93)90149-h
10.1017/s001447970002113x
10.1023/a:;1014957605852
10.1023/b:;fres.0000019457.43677.08
10.1016/j.still.2009.10.009
10.1007/bf00120186
10.1111/j.1475-2743.1994.tb00453.x
10.2134/agronj1986.00021962007800010019x
10.1016/0167-1987(86)90460-5
10.1016/s0378-4290(02)00135-1
10.1016/j.geoderma.2008.11.015
10.1016/j.still.2007.10.012
10.1016/j.fcr.2012.09.011
10.1017/s0014479700026119
10.1016/j.still.2012.02.008
10.1016/j.still.2010.11.005
10.5897/ajar11.507
10.1016/0378-4290(93)90082-x
10.2134/agronj2010.0493
10.1007/s11104-006-9006-6
10.3923/ajps.2007.749.756
10.1080/00103624.2011.609260
10.1111/j.1574-0862.2008.00303.x
10.1007/s10457-012-9520-x
10.1023/a:;1013776514526
10.1016/s0378-4290(00)00113-1
10.1007/s10705-008-9211-1
10.1016/s0378-4290(98)00150-6
10.1023/a:;1006234523163
10.1016/j.agsy.2010.12.004
10.1080/10440046.2011.646352
10.1016/j.cropro.2015.02.013
10.1016/s0167-8809(00)00292-9
10.1016/j.still.2007.09.006
10.1023/a:;1006394608271
10.1023/a:;1006351025490
10.1080/01448765.2002.9754968
10.1080/00379271.2006.10697481
10.1007/bf00705234
10.1016/j.still.2010.03.002
10.1016/0167-8809(95)00634-6
10.1007/bf00704883
10.1007/bf00711714
10.1007/s11104-006-0052-x
10.1023/a:;1002969932224
10.1016/j.fcr.2010.09.004
10.1023/a:;1025591719556
10.1016/s0378-4290(96)01028-3
10.1017/s0014479700006050
10.5897/AJAR10.344
10.1007/bf02139631
10.1007/bf00123116
10.1002/(sici)1099-145x(199709)8:;3<221:;:;aid-ldr254>3.0.co;2-p
10.1016/0167-1987(86)90331-4
10.2134/agronj1981.00021962007300020026x
10.1017/s0014479703001467
10.4314/wsa.v29i4.5038
10.1007/s11104-006-0053-9
10.1016/j.apsoil.2011.02.001
10.1071/ea06146
10.1007/bf00129615
10.2135/cropsci2006.07.0487
10.1016/s0038-0717(99)00088-7
10.1016/j.cropro.2008.01.005
10.1017/s0014479709990810
10.1016/s0933-3630(96)00010-4
10.1016/j.fcr.2011.10.014
10.1007/s00374-011-0539-3
10.1016/s0016-7061(00)00072-0
10.1016/j.fcr.2007.12.002
10.1080/01448765.2009.9755092
10.1016/j.fcr.2009.10.013
10.1023/a:;1021366911279
10.1300/J064v28n01_09
10.1017/s0014479797000094
10.1007/bf00123474
10.1016/s0261-2194(00)00063-6
10.1016/j.agee.2012.10.003
10.1007/s10705-014-9605-1
10.1016/s0167-8809(00)00144-4
10.1007/s003740050444
10.1016/j.actao.2015.01.002
10.1007/s11676-014-0483-9
10.1016/j.catena.2012.10.019
10.1007/s11104-005-0194-2
10.1007/s00374-002-0573-2
10.1080/14620316.2001.11511375
10.1080/01448765.2001.9754895
10.1016/j.cropro.2007.11.019
10.1017/s0014479700015349
10.1016/s0167-8809(96)01123-1
10.1081/pln-120038542
10.1300/J064v20n01_04
10.1016/0308-521x(86)90127-7
10.1017/s0021859698005711
10.1016/s0167-1987(98)00192-5
10.1017/s0021859601008656
10.1300/J064v22n02_02
10.1081/pln-120030368
10.1016/0167-1987(82)90013-7
10.1016/j.agee.2008.10.007
10.1016/0378-4290(92)90016-3
10.1007/s10705-011-9432-6
10.1023/a:;1009856032418
10.1016/j.soilbio.2004.04.031
10.1023/B:;PLSO.0000047730.58844.b5
10.1080/01904160500474082
10.1080/01448765.2007.9755036
10.1017/s0021859603002946
10.1016/j.still.2005.07.010
10.1023/a:;1004873206350
10.1097/00010694-200109000-00005
10.1080/01448765.2011.9756645
10.1007/s00271-010-0260-2
10.1016/s0167-8809(01)00238-9
10.1080/01448765.1991.9754573
10.1007/bf00705224
10.1016/j.agee.2013.08.006
10.1046/j.1439-037X.2001.00482.x
10.1017/S0014479701003039
10.1007/bf00054150
10.1016/j.fcr.2011.09.008
10.1023/B:;PLSO.0000020977.28048.fd
10.1007/s11104-007-9330-5
10.17138/tgft(1)212-214
10.1007/bf00705149
10.1016/j.agwat.2012.12.012
10.1007/bf00122773
10.1007/s10705-011-9468-7
10.1007/s10705-008-9185-z
10.1080/15324980500546007
10.1002/ldr.672
10.1017/s002185960900851x
10.1007/s11104-008-9652-y
10.1023/a:;1016087905272
10.1007/bf00705215
10.1017/s0021859602002770
10.1017/s0014479700025497
10.1080/14735903.2011.583480
10.1017/s0014479707005005
10.1016/0378-4290(94)00115-s
10.1046/j.1439-037x.2000.00368.x
10.1016/0167-1987(92)90049-h
10.1016/j.agwat.2006.06.001
10.1016/j.agwat.2010.02.013
10.1111/j.1475-2743.1998.tb00627.x
10.1017/s0014479700026132
10.1016/j.apgeog.2005.08.003
10.1007/bf00712073
10.1007/bf00010282
10.1111/j.1475-2743.2011.00347.x
10.1016/j.fcr.2011.12.009
10.1016/0378-3774(91)90015-b
10.1079/sum2005319
10.1017/s0014479700019359
10.1007/s10668-016-9800-0
10.1016/j.agee.2017.03.007
10.1016/j.still.2012.07.008
10.1016/j.ecohyd.2013.02.001
10.1007/s10457-013-9632-y
10.1016/j.jaridenv.2016.01.010
10.1080/21683565.2017.1279252
10.5367/oa.2012.0094
10.1080/01448765.2004.9754990
10.17660/ActaHortic.2013.1007.62
10.1080/03650340802279619
10.1080/01448765.2006.9755026
10.1080/01448765.2008.9755063
10.1017/S002185960006737X
10.1016/j.indcrop.2012.07.053
10.21608/agro.2018.2660.1091
10.3390/agronomy5040476
https://www.researchgate.net/publication/332553583
10.1515/johr-2017-0009
10.1080/01904167.2016.1263330
10.1155/2017/9840130
10.1186/s40538-017-0091-y
10.18006/2017.5(4).515.524
10.1007/s40093-017-0166-6
10.1016/j.aoas.2018.05.001
10.4067/S0718-95162014005000042Â
https://www.researchgate.net/publication/287529073
10.1080/03650340.2013.780127
10.1007/s12892-015-0095-8a
10.4314/as.v10i3.1
10.1080/01904167.2016.1262414
https://www.researchgate.net/publication/301678717
10.1002/ldr.2182
10.1038/s41598-017-10185-5
10.1155/2017/6827323
10.1371/journal.pone.0134244
10.3390/agriculture8040045
10.1186/s40066-018-0242-9
10.1111/wbm.12158
agronomyjournal.usamv.ro/index.php/scientific-papers/past-issues?id=790
10.1016/j.heliyon.2018.e00759
10.1016/j.jspr.2018.02.002
www.researchgate.net/publication/284886891
10.17957/IJAB/15.0287
www.pakjas.com.pk
10.1016/j.agsy.2016.03.008
10.1007/s11104-018-3602-0
10.1080/09064710.2015.1052547
10.1016/j.still.2018.05.016
10.1016/j.geoderma.2014.01.016
10.2134/agronj2015.0422
10.1007/s00374-015-1061-9
www.researchgate.net/publication/286125672
10.1016/j.agee.2016.02.009
10.1016/j.still.2014.10.015
10.1017/S1742170515000332
10.4067/S0718-58392015000100004
10.2135/cropsci2015.10.0612
10.1007/s10705-017-9872-8
10.1002/ldr.2814
10.1080/09064710.2017.1414871
www.researchgate.net/publication/263587202
10.1016/j.still.2014.12.001
10.1016/j.agsy.2018.01.012
10.1017/S0014479715000125
10.1016/j.fcr.2018.02.016
10.1080/02571862.2015.1057772
10.1016/j.agee.2018.01.035
10.1007/s10705-016-9760-7
10.1002/ldr.2416
10.2135/cropsci2017.04.0255
10.1016/j.soilbio.2013.05.007
10.1111/1365-2664.12416
10.1017/S0014479714000325
https://www.researchgate.net/publication/312605095
10.1016/j.livsci.2018.01.013
10.1016/j.scienta.2016.05.011
10.1016/j.fcr.2017.06.030
10.1016/j.fcr.2017.08.003
10.1007/s12517-017-3088-8
10.1007/s12355-015-0374-1
10.1016/j.fcr.2014.04.004
10.1016/j.agee.2015.07.011
10.1016/j.agwat.2014.10.004
10.1016/j.agwat.2014.11.014
10.1016/j.fcr.2014.07.006
10.1017/S0014479716000430
10.1016/j.jaridenv.2015.10.017
10.1016/j.fcr.2016.07.001
10.1016/j.soilbio.2017.08.035
10.1177/0030727016665034
10.1016/j.aoas.2015.10.012
https://www.researchgate.net/publication/308655933
10.1186/s40066-015-0030-8
10.14393/BJ-v33n4a2017-33954
10.1007/s10705-015-9693-6
10.1007/s10584-017-2096-8
10.1017/S0014479715000265
10.1021/acs.est.6b05557
10.3390/agronomy7020042
10.1080/03650340.2013.823478
10.1016/j.heliyon.2018.
0.1007/s40093-017-0192-4
10.3923/ja.2015.152.157
www.researchgate.net/publication/288615840_Variability_of_soil_erodibility_factor_with_some_soil_management_practices_in_a_semi-arid_agroecological_condition_Nigeria
10.3923/ajcs.2014.254.261
10.1515/opag-2017-0022
10.3923/je.2014.225.237
10.1002/ece3.3104
10.3390/rs10020349
https://www.researchgate.net/publication/332138711_Impact_of_organic_fertilizer_and_bio-stimulating_substances_in_maximizing_productivity_and_fruit_quality_of_cv_Cyprus_olive_trees
10.1016/j.iswcr.2017.06.005
10.3390/su10051430
10.3923/ijss.2015.186.194
10.1007/s40093-015-0108-0
10.1007/s12571-016-0582-x
10.3390/su6031153
10.1007/s40003-014-0147-1
10.18697/AJFAND.83.18015
www.researchgate.net/publication/331648273_Beneficial_effects_of_Bio-Organic_fertilizers_as_a_partial_replacement_of_chemical_fertilizers_on_productivity_and_fruit_quality_of_Pomegranate_trees
10.3389/fpls.2017.00219
www.researchgate.net/publication/282936486_Effect_of_liquid_poultry_manure_application_rate_and_injection_depth_on_growth_and_yield_of_maize_ZeamaysL_in_a_sandy_loam_soil/link/570e5aaf08aed4bec6fdd73c/download
10.3923/ja.2018.188.197
Research Journal of Pharmaceutical, Biological and Chemical Sciences
http://www.cropj.com/omindi_8_8_2014_1140_1146.pdf
10.1007/s40093-016-0123-9
10.1155/2017/4767509
10.1002/fes3.111
10.3923/je.2017.136.147
10.15414/jmbfs.2018.7.6.555-561
10.3934/agrfood.2016.1.85
10.1016/j.iswcr.2018.03.002
10.1080/17583004.2018.1443641
www.researchgate.net/publication/326413813
www.researchgate.net/publication/290518884_Influence_of_water_stress_on_yield_technological_and_rheological_characteristics_of_some_new_wheat_lines
10.3389/fpls.2016.01435
10.3923/ja.2016.151.164
10.17957/ijab/17.3.14.282
10.1080/20964129.2018.1463146
10.1038/s41598-017-03372-x
www.researchgate.net/publication/309073355_Calibrating_and_validating_AquaCrop_model_for_maize_crop_in_northern_zone_of_Nigeria
10.1371/journal.pone.0182840
10.1186/s13021-016-0045-x
10.3390/su9071084
10.1186/s40066-016-0067-3
10.3923/pjbs.2013.1605.1608
10.3389/fpls.2017.00996
10.3923/ijss.2013.68.77
10.1016/j.cj.2014.04.008
10.9734/ARRB/2017/32099
10.9787/PBB.2018.6.2.95
10.1155/2017/7479309
10.3390/environments2030317
10.3390/agronomy6030042
10.4314/jfas.v9i3.15
www.isisn.org/BR15(4)2018/4203-4214-15(4)2018BR18-624.pdf
10.1007/s12571-014-0404-y
10.3923/ja.2018.123.135
10.3389/fpls.2017.00699
www.sphinxsai.com/2016/ch_vol9_no9/1/(10-19)V9N9CT.pdf
10.3390/w10081018
10.1007/s40899-018-0238-4
10.13140/RG.2.1.2753.3520
www.sphinxsai.com/2015/ch_vol8_no12/1/(142-150)V8N12CT.pdf
10.1155/2018/5084056
10.21660/2014.14.140531
www.sphinxsai.com/2016/ph_vol9_no3/1/(86-102)V9N3PT.pdf
10.3390/agriculture6030027
10.1504/IJARGE.2018.093994
10.3390/w10060711
10.1080/23311932.2017.1312046
10.1626/pps.18.365
10.1007/s12571-016-0567-9
10.9734/ARRB/2016/25739
10.3390/w10050624
10.3390/land3031137
www.researchgate.net/publication/320410741_Growing_corn_and_soybean_in_solid_and_intercroppinig_systems_under_different_levels_of_irrigation_water
10.4314/mejs.v10i2.4
www.rericjournal.ait.ac.th/index.php/reric/article/view/1717/677
10.2174/1874331501509010021
10.17957/ijab/17.3.14.233
10.17660/ActaHortic.2017.1160.56
10.1016/j.agwat.2016.06.019
10.1016/j.agee.2015.04.001
cigrjournal.org/index.php/Ejounral/article/download/4440/2659
10.1016/j.fcr.2017.06.001
10.1007/s10705-017-9898-y
10.1016/j.still.2014.05.003
10.1016/j.geoderma.2014.10.006
1007/s11104-015-2533-2
10.1093/jee/toy217
10.1016/j.agee.2015.02.001
doi.org/10.1016/j.agee.2018.08.010
10.1017/S0021859616000095
10.1016/j.agee.2013.11.015
https://nmbu.brage.unit.no/nmbu-xmlui/bitstream/handle/11250/2577490/Groundnuts%2BKordofan.pdf?sequence=2
10.1016/j.scienta.2017.01.053
10.1016/j.scitotenv.2016.05.033
10.1016/j.still.2016.02.003
10.1155/2018/7676058
10.1017/S0021859617000193
10.1016/j.fcr.2016.08.029
10.1007/s10705-018-9910-1
10.1016/j.fcr.2017.05.013
10.2134/agronj2017.09.0512
10.1016/j.still.2016.08.012
10.1016/j.fcr.2015.04.022
10.1007/s10705-018-9928-4
10.1016/j.fcr.2018.03.019
/10.1016/j.still.2013.09.012
10.1016/j.fcr.2018.03.003
10.1016/j.fcr.2018.01.014
10.1016/j.fcr.2017.08.010
10.1016/j.fcr.2018.07.007
10.1016/j.fcr.2015.12.017
10.1111/jph.12514
10.1017/S0021859614001075
10.17660/ActaHortic.2018.1225.65
10.1002/jpln.201700139
10.1016/j.still.2015.10.011
10.1016/j.agwat.2017.08.009
10.1007/s10705-018-9915-9
10.1111/aab.12262
10.1016/j.still.2015.10.001
10.1016/j.still.2016.05.019
10.1016/j.still.2018.08.009
10.1002/jpln.201600209
10.1016/j.agee.2014.06.017
10.1002/jpln.201600343
10.1007/s10681-018-2210-7
10.1016/j.fcr.2014.10.008
10.1016/j.fcr.2017.01.024
10.1016/j.still.2015.09.018
10.1016/j.fcr.2018.02.018
10.1016/j.fcr.2015.12.015
ir.jkuat.ac.ke/bitstream/handle/123456789/3575/JAST_Volume%2019_Issue%206_Pages%201345-1354.pdf?sequence=1&isAllowed=y
10.1016/j.scienta.2015.08.009
10.1016/j.still.2017.04.001
10.1016/j.catena.2016.08.034
cigrjournal.org/index.php/Ejounral/article/view/3926/2511
10.1016/j.agee.2017.08.015
10.1016/j.fcr.2017.07.008
10.1016/j.agee.2017.08.028
10.1016/j.fcr.2013.05.025
10.1016/j.agee.2016.05.012
10.1007/s10681-016-1777-0
10.1016/j.fcr.2017.11.027
10.1016/j.fcr.2017.07.023
10.1016/j.agee.2016.03.033
10.2134/agronj2017.03.0139
10.17660/ActaHortic.2015.1076.11
10.1016/j.fcr.2014.08.004
10.2134/agronj2017.07.0384
10.1155/2017/4270284
10.1016/j.jenvman.2017.11.044
10.1016/j.fcr.2014.03.019
10.2134/agronj14.0466
10.1016/j.fcr.2016.12.025
10.1016/j.agee.2013.08.020
10.1007/s10705-018-9912-z
10.1016/j.cropro.2018.01.016
10.1155/2014/902820
10.2134/agronj2017.06.0329
10.1016/j.agee.2017.07.030
10.1016/j.still.2013.01.008
10.1002/jpln.201300590
10.2113/gssajg.119.1.25
10.1016/j.agsy.2013.09.003
10.1016/j.still.2016.12.007
10.1016/j.fcr.2017.04.016
10.1016/j.agwat.2016.11.005
10.1016/j.catena.2018.05.035
10.1007/s11104-014-2305-4
10.1016/j.scienta.2017.08.003
10.1017/s0021859616000927
10.1016/j.fcr.2013.09.012
10.1016/j.agwat.2018.05.002
10.1016/j.agwat.2017.08.022
10.1016/j.fcr.2017.09.018
10.1016/j.agee.2016.04.002
10.1017/s0021859615000520
10.1016/j.agwat.2016.04.025
10.1016/j.scienta.2017.07.007
10.1016/j.agwat.2014.01.012
10.1016/j.plantsci.2016.07.005
10.1016/j.agwat.2016.02.004
10.1016/j.catena.2014.05.026
10.2134/agronj2017.01.0037
10.2134/agronj2015.0608
10.1111/jen.12404
10.1016/j.still.2016.06.008
10.1016/j.agee.2017.09.023
10.1016/j.agwat.2016.10.012
10.1016/j.ecolecon.2015.09.004
10.1080/11263504.2013.850121
10.1016/j.still.2012.09.003
10.1016/j.fcr.2017.12.017
10.1016/j.fcr.2018.05.003
10.1016/j.fcr.2013.11.014
10.1016/j.fcr.2017.05.015
10.1016/j.geoderma.2016.03.022
10.1016/j.scitotenv.2017.12.247
10.1016/j.fcr.2016.12.001
10.1007/s11368-017-1901-3
10.1017/s0014479710000803
10.5897/AJAR10.599
10.5829/idosi.wasj.2014.30.07.1
https://www.researchgate.net/publication/276393544_Yield_and_yield_attributes_of_extra-early_maize_Zea_mays_l_as_affected_by_rates_of_NPK_fertilizer_succeeding_chilli_pepper_Capsicum_frutescens_supplied_with_different_rates_sheep_manure
10.1080/03650340.2013.829565
10.1080/03650340.2013.775422
10.1080/01904167.2018.1458870
10.21608/agro.2018.2869.1093
www.researchgate.net/publication/267037942_Changes_in_growth_and_yield_attributes_of_two_selected_maize_varieties_as_influenced_by_application_of_chemical_NPK_and_organic_bat's_manure_fertilizers_in_pala_Chad_grown_field
10.1111/sum.12152
10.5958/0976-0571.2015.00071.5
10.1080/03650340.2013.783204
10.1007/s11027-014-9560-9
10.1080/02571862.2014.907451
10.1080/02571862.2015.1053156
10.1002/ldr.2603
10.1080/02571862.2017.1411536
10.1080/03650340.2014.939958
10.1080/02571862.2018.1438673
10.1111/sum.12338
10.1080/21683565.2017.1393649
10.1080/19440049.2015.1112038
https://www.researchgate.net/publication/262180940_Effects_of_Tillage_on_Soil_Moisture_Content_Okra_Abelmosehus_Esculentus_Emergence_and_Yields
10.1080/02571862.2016.1148787
https://www.researchgate.net/publication/310460036_EFFECTS_OF_BRACHIARIA_GRASSES_ON_SOIL_MICROBIAL_BIOMASS_CARBON_NITROGEN_AND_PHOSPHORUS_IN_SOILS_OF_THE_SEMI_ARID_TROPICS_OF_KENYA_EFECTO_DE_LOS_PASTOS_BRACHIARIA_SOBRE_EL_CARBONO_DE_LA_BIOMASA_MICROBI
10.1080/03650340.2014.924620
https://www.researchgate.net/publication/325533941_Organic_soil_amendments_Implications_on_fresh_tomato_Solanum_Lycopesicum_yield_weed_density_and_biomass
10.1080/00380768.2016.1194169
10.1080/03650340.2014.928409
10.1080/00380768.2016.1206833
10.9755/ejfa.v27il.17971
10.1080/02723646.2017.1302869
10.1111/sum.12154
10.1016/j.aoas.2015.03.003
10.1016/j.rsci.2018.08.003
10.1080/02571862.2014.885597
www.lrrd.org/lrrd27/10/mose27190.html
10.1080/21683565.2016.1209610
10.1080/00103624.2013.867060
www.lrrd.org/lrrd27/6/befe27114.html
10.1080/00103624.2013.813529
10.1002/ldr.3109
10.1080/02571862.2016.1213322
10.1080/00103624.2016.1166242
10.1002/ldr.2261
10.1080/03650340.2015.1040399
10.1017/s1742170513000446
10.1080/03235408.2013.816081
www.ajol.info/index.php/wajae/article/view/107993
10.4314/jae.v20i1.1
10.1080/03650340.2013.878456
www.lrrd.org/lrrd26/1/rahe26003.htm
10.5958/0976-0571.2015.00131.9
10.1177/0734242x14559594
10.1080/03650340.2015.1104414
www.researchgate.net/publication/323153143_The_Interaction_Effect_of_Biofertilization_and_Nitrogen_Fertilization_Level_on_Growth_and_Yield_Attributes_of_Rice
10.4314/wsa.v43i1.12
10.1080/02571862.2017.1370561
10.18805/lr.v39i3.10753
10.21608/agro.2018.2168.1087
10.1111/agec.12251
10.21608/agro.2018.6277.1134
10.1002/ldr.2332
10.1111/jfpp.12605
www.researchgate.net/publication/316987933_Comparative_efficacy_of_three_botanicals_against_callosobruchus_maculatus_fabricius_Coleoptera_Chrysomelidae_Bruchinae_in_stored_cowpea_seeds
10.1002/ldr.3033
10.1093/jae/ejx002
10.1515/agri-2015-0007
10.4314/wsa.v43i2.06
www.researchgate.net/publication/310036988_Simulation_of_Wheat_Yield_Using_the_RZWQM_as_Affected_by_Supplemental_Irrigation_in_the_North_Western_Coast_of_Egypt
popups.uliege.be/2295-8010/index.php?id=512&lang=en
10.1080/02571862.2015.1014435
10.1016/j.rsci.2015.05.008
10.19199/2016.3.2038-5625.043
www.semanticscholar.org/paper/T-Effect-of-Sowing-Methods-and-Microelements-Foliar-Said-Ameen/a846ddc5a7ded1ce00ae0604fb226cd591e6a1ba
10.21608/agro.2017.1388.1069
10.1080/02571862.2015.1075231
10.4314/wsa.v43i1.08
10.1080/15324982.2014.944245
10.1002/9781118497869.ch3
10.1002/ep.12815
10.1016/j.serj.2017.09.003
10.1016/j.seta.2017.02.017
10.1016/j.esd.2018.06.009
10.17660/ActaHortic.2017.1150.45
10.21608/agro.2019.5676.1118
10.1016/j.agwat.2014.01.014
www.researchgate.net/publication/277012331_Effects_of_Tithonia_diversifolia_farmyard_manure_and_urea_and_phosphate_fertiliser_application_methods_on_maize_yields_in_Western_Kenya
10.1016/j.agwat.2016.09.002
10.1016/j.agwat.2014.04.010
10.1016/j.fcr.2015.02.013
https://www.researchgate.net/profile/Mohamed-Abuarab-2/publication/259188152_EFFECTS_OF_REGULATED_DEFICIT_IRRIGATION_AND_PHOSPHORUS_FERTILIZERS_ON_YIELD_WATER_USE_EFFICIENCY_AND_TOTAL_SOLUBLE_SOLIDS_OF_TOMATO/links/0deec52a478145494a000000/EFFECTS-OF-REGULATED-DEFICIT-IRRIGATION-AND-PHOSPHORUS-FERTILIZERS-ON-YIELD-WATER-USE-EFFICIENCY-AND-TOTAL-SOLUBLE-SOLIDS-OF-TOMATO.pdf
10.1016/j.jspr.2018.03.002
10.1080/09670874.2017.1335913
10.1007/s10705-016-9779-9
https://www.scopus.com/inward/record.uri?eid=2-s2.0-85062683122&partnerID=40&md5=183ae92c8e125106f52edc59b08766da
https://www.researchgate.net/publication/279320109_Impact_of_different_water_harvesting_techniques_on_soil_moisture_content_and_yield_components_of_sorghum
10.1016/j.jspr.2014.06.007
10.1017/S0014479715000253
10.1080/14620316.2015.11513148
10.1080/00103624.2017.1395443
10.1080/09064710.2016.1255349
10.1016/j.jspr.2016.04.006
10.1016/j.jspr.2014.03.001
10.21608/ejss.2018.5616
10.1007/s10457-014-9743-0
10.1016/j.jspr.2012.12.004
10.1016/j.jspr.2016.08.004
10.1016/j.eja.2018.08.001
10.2134/agronj15.0051
www.researchgate.net/publication/260980852_Soil_test_Phosphorus_calibration_for_malting_barley_Hordeum_vulgare_L_production_on_Nitisols_of_Ethiopian_highlands/link/54c89f5c0cf289f0ced08386/download
10.1016/j.pedobi.2013.12.004
10.1016/j.ejsobi.2013.04.003
10.1007/s10705-014-9653-6
https://www.scopus.com/inward/record.uri?eid=2-s2.0-85019651157&partnerID=40&md5=e03692c3a35b629ee721dbcf48cb8bee
10.1007/s10457-016-0048-3
10.1016/j.cropro.2017.04.001
10.1016/j.jspr.2018.01.009
10.1590/0034-737X201764060007
10.1071/sr15074
10.18805/IJARe.A-345
10.18052/www.scipress.com/ILNS.51.36
10.1007/s10705-015-9675-8
10.3368/le.90.1.26
10.1016/j.eja.2013.12.009
http://jtropag.kau.in/index.php/ojs2/article/viewFile/314/315
10.1080/03650340.2016.1218477
10.1080/00380768.2018.1525573
10.1080/09064710.2015.1090624
10.1007/s10705-015-9701-x
10.21307/jofnem-2018-033
10.1080/00380768.2017.1422393
10.1080/03650340.2012.684877
10.1017/s0014479715000241
10.18805/ijare.v51i03.7912
10.1016/j.njas.2016.05.001
10.2135/cropsci2014.11.0796
10.1007/s10493-015-9979-z
https://www.scopus.com/inward/record.uri?eid=2-s2.0-84934291397&partnerID=40&md5=1b569a40d80f02bf0318833c97e3dd35
10.21608/ejss.2018.2356.1148
10.1128/AEM.04122-14
10.1080/03235408.2018.1482648
10.2489/jswc.72.5.480
10.1016/j.worlddev.2014.01.023
10.1007/s10705-016-9788-8
10.1007/s10705-014-9661-6
10.2135/cropsci2014.04.0277
10.1071/sr16162
10.1017/wsc.2018.4
10.1071/SR18050
10.1016/j.worlddev.2014.09.008
10.1080/00380768.2017.1332454
10.2136/sssaj2016.03.0065
10.1007/s10457-016-0035-8
10.1017/S0014479713000513
10.1007/s10705-015-9733-2
10.2135/cropsci2013.03.0182
10.1111/1477-9552.12221
10.1007/s10705-015-9673-x
10.1016/j.eja.2015.11.014
10.1016/j.cropro.2017.06.023
10.1007/s10705-015-9671-z
10.1017/s001447971400009x
10.1080/19443994.2013.777944
10.1002/jsfa.7047
10.4067/S0718-58392013000200014
10.1002/ird.2271
10.1017/s0014479714000556
10.1080/19443994.2013.804452
10.1002/ird.1987
10.1002/ird.2116
10.1080/03650340.2011.627681
10.1002/ird.2249
10.1002/ird.2258
10.1017/s001447971400060x
10.1111/1477-9552.12107
10.1071/sr16098
10.1017/s0014479716000041
10.1017/s0014479716000387
10.1007/s13595-017-0676-4
10.1080/00103624.2018.1547392
10.1017/s0014479714000416
10.1080/03031853.2017.1312467
10.1007/s00248-016-0807-8
10.1007/s10705-014-9609-x
10.2136/sssaj2018.02.0066
10.1017/s0014479717000163
10.1007/s12665-018-7528-x
https://cigrjournal.org/index.php/Ejounral/article/viewFile/4726/2875
10.1016/j.soilbio.2016.06.027
10.1111/agec.12408
10.1007/s10705-015-9695-4
10.1007/s10705-014-9634-9
10.1186/s40490-018-0110-1
10.1016/j.landusepol.2017.04.052
10.21608/ejss.2017.1609.1123
10.3368/le.89.4.676
10.1016/j.reseneeco.2018.01.006
10.1002/ird.1886
10.1016/j.agwat.2015.11.014
10.1111/jac.12073
10.1016/j.agwat.2016.01.003
10.1017/S0021859616000897
10.1016/j.fcr.2015.02.010
10.1155/2014/515629
10.1016/j.scitotenv.2016.10.233
10.1016/j.still.2017.03.009
10.1016/j.agee.2013.10.005
10.1016/j.fcr.2017.09.026
10.1016/j.fcr.2014.10.006
10.1007/s10705-017-9889-z
10.1016/j.fcr.2015.10.023
10.1016/j.still.2018.06.008
10.1016/j.atmosenv.2018.06.041
10.1080/21683565.2013.763889
10.1016/j.fcr.2012.08.017
10.1007/s10705-015-9711-8
www.ajol.info/index.php/ajb/article/view/137899
10.1002/jsfa.2740570405
10.3923/ajar.2016.38.46
10.1080/19315260.2014.895790
10.3923/ajcs.2014.273.280
10.1016/j.iswcr.2018.06.001
10.3923/ja.2013.146.152
10.1515/opag-2018-0055
10.1080/14735903.2015.1011393
10.1515/opag-2017-0019
10.3390/agronomy8070120
10.3389/fpls.2017.00646
10.1016/j.geodrs.2018.e00193
10.3923/ja.2014.29.34
10.1038/s41598-017-10718-y
10.1155/2014/932759
10.17660/ActaHortic.2018.1225.19
10.1016/j.fcr.2018.09.002
10.17660/ActaHortic.2018.1225.18
10.17503/agrivita.v39i1.690
10.1111/sum.12084
10.5829/idosi.mejsr.2013.16.04.11733
10.1007/s10457-016-9914-2
10.1080/03650340.2017.1407027
10.1016/j.cropro.2015.08.017
10.1016/j.eja.2018.01.011
10.1111/gfs.12241
10.1007/s10705-015-9744-z
10.1002/ps.4636
10.14720/aas.2017.109.2.21
10.4314/mejs.v10i1.9
10.24057/2071-9388-2018-11-3-111-125
10.12895/jaeid.20181.702
10.1016/j.still.2018.05.010
10.1016/j.apsoil.2018.08.003
10.1080/02723646.2016.1251734
10.1080/15427528.2017.1376239
jurnal.ugm.ac.id/ijg/article/view/9263
www.researchgate.net/publication/286648400_Evaluation_of_Indigenous_Fynbos_and_Renosterveld_Species_for_Cover_Crop_Management_in_the_Vineyards_of_the_Coastal_Wine_Grape_Region_South_Africa
10.1002/ldr.3001
10.1016/j.ecoser.2018.03.004
dspace.knust.edu.gh/xmlui/bitstream/handle/123456789/11531/287-300-1-PB.pdf?sequence=1
http://biblio1.iita.org/handle/20.500.12478/1032
10.1016/j.still.2014.11.009
10.1016/j.still.2016.05.011
10.1155/2014/654796
10.1016/j.still.2016.09.003
10.1155/2016/6345765
10.1016/j.jenvman.2015.06.017
10.1017/s1742170516000041
10.1080/02571862.2016.1163424
10.1007/s00374-017-1226-9
10.17170/kobra-2018112824
10.1016/j.agee.2015.11.024
http://www.rangeland.ir/article_538257.html
www.lrrd.org/lrrd30/3/dest30050.html
http://www.lrrd.org/lrrd30/8/desta30149.html
https://pdfs.semanticscholar.org/085f/cbe290d2edec655ea106f6ba39ef4e6a3673.pdf
10.3923/jfas.2015.45.53
10.1016/j.livsci.2014.09.010
10.1016/s0301-6226(03)00037-x
agris.fao.org/agris-search/search.do?recordID=TH2016003270
www.lrrd.org/lrrd28/11/gush28206.html
www.lrrd.org/lrrd29/4/atta29077.html
www.lrrd.org/lrrd26/12/kaij26220.html
www.lrrd.org/lrrd25/8/noum25145.htm
www.lrrd.org/lrrd27/3/syom27050.html
10.1071/AN15900
10.1111/jpn.12303
10.1007/s11250-018-1544-4
10.1016/j.rama.2018.04.007
10.3923/ajava.2016.725.731
10.3920/JIFF2017.0078
10.1007/s11250-013-0368-5
10.3923/ijds.2017.266.274
www.lrrd.org/lrrd30/4/dunc30063.html
10.3390/su6020652
10.3923/pjn.2018.374.378
10.3923/jfas.2015.569.574
10.1016/j.aninu.2018.01.006
www.researchgate.net/publication/309072353_Replacing_maize_with_cassava_peels_in_diets_of_oreochromis_niloticus_Evaluation_of_feed_performance_and_meta-analysis
ijas.iaurasht.ac.ir/article_526675_5a54a101dcda6f6b70eab2d3cf7f4c40.pdf
www.sphinxsai.com/2016/ch_vol9_no10/1/(20-30)V9N10CT.pdf
10.17660/actahortic.2013.995.38
10.1017/S0003356100005225
www.researchgate.net/publication/287247528_Evaluation_of_production_efficiency_of_nile_tilapia_oreochromis_niloticus_l_fed_diets_containing_crop_residues_in_combination_with_cocoa_bean_shell_and_coconut_oil_cake_in_cote_d'ivoire
0.1007/s11250-014-0582-9
www.lrrd.org/lrrd25/6/meka25104.htm
http://www.revista.ccba.uady.mx/ojs/index.php/TSA/article/view/2224
www.researchgate.net/publication/316188390
www.researchgate.net/publication/272563247
www.lrrd.org/lrrd27/9/kida27180.html
www.researchgate.net/publication/320435263_Effects_of_defatting_combined_or_not_to_heating_of_Jatropha_curcas_kernel_meal_on_feed_intake_and_growth_performance_in_broiler_chickens_and_chicks_in_Senegal
10.1016/j.fsi.2018.04.057
10.1007/s11250-016-1031-8
10.1071/AN14879
10.3382/ps/pey047
10.1007/s11250-018-1577-8
10.1007/s11250-018-1559-x
10.2527/jas.2014-8067
10.1007/s11250-018-1519-5
10.1016/j.livsci.2013.05.024
10.1023/a:;1004324616942
10.1016/j.still.2012.07.018
10.1016/0378-3774(91)90041-g
10.1016/j.livsci.2015.06.019
10.1016/j.smallrumres.2015.05.004

## diet_process
D.Process | D.Process.Type | D.Process.Code | D.Ref.Source | D.Ref.Name | D.Ref.Link
Concentrated | Concentrated | d22.3
Milled | Mechanical | d22.2
Mechanical | Mechanical | d22.2
Urea Treated | Chemical | d22.1
Chemical | Chemical | d22.1
Pelleted | Mechanical | d22.2
Fermented | Chemical | d22.1
Chopped | Mechanical | d22.2
Milled (Hammer) | Mechanical | d22.2
Milled (Hammer) | Mechanical | d22.2
Dried (Sun) | Other
Roasted | Chemical | d22.1
Boiled (Direct) | Chemical | d22.1
Boiled (Indirect) | Chemical | d22.1
Ammonia | Chemical | d22.1
Dried | Other
Ground | Mechanical | d22.2
Mechanical | Mechanical | d22.2
Dried (Sun) | Other
Ground | Mechanical | d22.2
Dried (Air) | Other
Milled | Mechanical | d22.2
Crushed | Mechanical | d22.2
Ensiled | Chemical | d22.1
Wilted | Other
Note on D1: An ontology or thesaurus
Note on E1: Corresponding name for the field in the ontology or thesaurus
Note on F1: Link to concept in the ontology or thesaurus

## fert
F.Category | F.Type | F.Type_New | F.Type_synonym | GPT_Description | GPT_Description_Checked | CHEBI | F.Type_N | F.Type_P | F.Type_K | F.Type_S | F.Type_CA | F.Type_Mg | Fert.Code1 | Fert.Code2 | Fert.Code3 | Cat_Ref_Source | Cat_Ref_Name | Cat_Ref_Link | Cat_Ref_Match | Cat_Ref_Notes | Cat_Ref2_DataScribe | Cat_Ref2_Source | Cat_Ref2_Name | Cat_Ref2_Link | Cat_Ref2_Match | Cat_Ref2_Notes | Cat_Other_Links | Depreciated
Ash | Calliandra Tree Ash | Calliandra Tree Ash | [10 empty] | b74 | NA | NA
Ash | Leucaena Tree Ash | Leucaena Tree Ash | [10 empty] | b74 | NA | NA
Ash | Chromolaena odorata Ash | Chromolaena odorata Ash | [10 empty] | b74 | NA | NA
Ash | Cocoa Pod Waste Ash | Cocoa Pod Waste Ash | [10 empty] | b74 | NA | NA
Ash | Palm Bunch Ash | Palm Bunch Ash | [10 empty] | b74 | NA | NA
Ash | Rice Husk Ash | Rice Husk Ash | [10 empty] | b74 | NA | NA
Ash | Rice Mill Waste Ash | Rice Mill Waste Ash | [10 empty] | b74 | NA | NA
Ash | Sawdust Ash | Sawdust Ash | [10 empty] | b74 | NA | NA
Ash | Wheat Straw Ash | Wheat Straw Ash | [10 empty] | b74 | NA | NA
Ash | Wood Ash | Wood Ash | [10 empty] | b74 | NA | NA
Biochar | Acacia | Acacia |  | Biochar produced from the woody material of the Acacia tree, which has potential as a soil amendment due to its high carbon content and slow decomposition rates. | [8 empty] | b28 | NA | NA | AGROVOC |  |  | No |  | Yes | AGRO | biochar | http://purl.obolibrary.org/obo/AGRO_00020002 | Yes | charcoal used as a soil amendment.
Biochar | Acacia seyal Charcoal | Acacia seyal Charcoal |  | A type of biochar made specifically from the charcoal of the Acacia seyal tree, which has been shown to have positive effects on soil fertility and crop yield. | [8 empty] | b28 | NA | NA | AGROVOC |  |  | No |  | Yes | AGRO | biochar | http://purl.obolibrary.org/obo/AGRO_00020002 | Yes | charcoal used as a soil amendment.
Biochar | Bagasse | Bagasse |  | Biochar made from the fibrous residue of sugarcane after juice extraction, which can improve soil structure and nutrient retention when used as a soil amendment. | [8 empty] | b28 | NA | NA | AGROVOC |  |  | No |  | Yes | AGRO | biochar | http://purl.obolibrary.org/obo/AGRO_00020002 | Yes | charcoal used as a soil amendment.
Biochar | Bamboo | Bamboo |  | Biochar produced from the fast-growing bamboo plant, which has shown promise as a renewable and sustainable source of biochar for use in agricultural applications. | [8 empty] | b28 | NA | NA | AGROVOC |  |  | No |  | Yes | AGRO | biochar | http://purl.obolibrary.org/obo/AGRO_00020002 | Yes | charcoal used as a soil amendment.
Biochar | Cacao Shell | Cacao Shells |  | Biochar created from the discarded shells of cocoa beans, which is rich in organic carbon and can improve soil fertility when used as a soil amendment. | [8 empty] | b28 | NA | NA | AGROVOC |  |  | No |  | Yes | AGRO | biochar | http://purl.obolibrary.org/obo/AGRO_00020002 | Yes | charcoal used as a soil amendment.
Biochar | Cacao Shell (Acid Leached) | Cacao Shell (Acid Leached) |  | Biochar produced from acid-treated cacao shells. | [8 empty] | b28 | NA | NA | AGROVOC |  |  | No |  | Yes | AGRO | biochar | http://purl.obolibrary.org/obo/AGRO_00020002 | Yes | charcoal used as a soil amendment.
Biochar | Cacao Shell (Water Leached) | Cacao Shell (Water Leached) |  | Biochar produced from water-treated cacao shells. | [8 empty] | b28 | NA | NA | AGROVOC |  |  | No |  | Yes | AGRO | biochar | http://purl.obolibrary.org/obo/AGRO_00020002 | Yes | charcoal used as a soil amendment.
Biochar | Coconut Shell | Coconut Shell |  | Biochar produced from coconut shells. | [8 empty] | b28 | NA | NA | AGROVOC |  |  | No |  | Yes | AGRO | biochar | http://purl.obolibrary.org/obo/AGRO_00020002 | Yes | charcoal used as a soil amendment.
Biochar | Eucalyptus globulus | Eucalyptus globulus |  | Biochar produced from Eucalyptus globulus trees. | [8 empty] | b28 | NA | NA | AGROVOC |  |  | No |  | Yes | AGRO | biochar | http://purl.obolibrary.org/obo/AGRO_00020002 | Yes | charcoal used as a soil amendment.
Biochar | Eucalyptus Wood | Eucalyptus Wood |  | Biochar produced from Eucalyptus wood. | [8 empty] | b28 | NA | NA | AGROVOC |  |  | No |  | Yes | AGRO | biochar | http://purl.obolibrary.org/obo/AGRO_00020002 | Yes | charcoal used as a soil amendment.
Biochar |  | Gliricidia sepium |  | Biochar produced from Gliricidia sepium.
Biochar | Hardwood | Hardwood |  | A biochar made from the pyrolysis of hardwood, which is a type of deciduous tree. | [8 empty] | b28 | NA | NA | AGROVOC |  |  | No |  | Yes | AGRO | biochar | http://purl.obolibrary.org/obo/AGRO_00020002 | Yes | charcoal used as a soil amendment.
Biochar | Lantana camara | Lantana camara |  | Biochar made from the invasive shrub, Lantana camara. | [8 empty] | b28 | NA | NA | AGROVOC |  |  | No |  | Yes | AGRO | biochar | http://purl.obolibrary.org/obo/AGRO_00020002 | Yes | charcoal used as a soil amendment.
Biochar | Maize Cobs | Maize Cobs |  | Biochar made from the cobs of maize (corn) plants. | [8 empty] | b28 | NA | NA | AGROVOC |  |  | No |  | Yes | AGRO | biochar | http://purl.obolibrary.org/obo/AGRO_00020002 | Yes | charcoal used as a soil amendment.
Biochar | Miscanthus Straw | Miscanthus Straw |  | Biochar made from the straw of Miscanthus. | [8 empty] | b28 | NA | NA | AGROVOC |  |  | No |  | Yes | AGRO | biochar | http://purl.obolibrary.org/obo/AGRO_00020002 | Yes | charcoal used as a soil amendment.
Biochar | Palm Kernal Shell | Palm Kernal Shell |  | Biochar made from the shells of palm kernels. | [8 empty] | b28 | NA | NA | AGROVOC |  |  | No |  | Yes | AGRO | biochar | http://purl.obolibrary.org/obo/AGRO_00020002 | Yes | charcoal used as a soil amendment.
Biochar | Rape Straw | Rape Straw |  | Biochar made from Rape Straw. | [8 empty] | b28 | NA | NA | AGROVOC |  |  | No |  | Yes | AGRO | biochar | http://purl.obolibrary.org/obo/AGRO_00020002 | Yes | charcoal used as a soil amendment.
Biochar | Rice Hulls | Rice Hulls |  | These are the outermost layer of rice grain and are a common feedstock for biochar production due to their high lignocellulosic content. | [8 empty] | b28 | NA | NA | AGROVOC |  |  | No |  | Yes | AGRO | biochar | http://purl.obolibrary.org/obo/AGRO_00020002 | Yes | charcoal used as a soil amendment.
Biochar | Rice Husks | Rice Husks |  | These are the hard protective layers of rice grain and can be used as a raw material for biochar production. | [8 empty] | b28 | NA | NA | AGROVOC |  |  | No |  | Yes | AGRO | biochar | http://purl.obolibrary.org/obo/AGRO_00020002 | Yes | charcoal used as a soil amendment.
Biochar | Sawdust | Sawdust |  | This is a byproduct of woodworking operations and can be used as a feedstock for biochar production. | [8 empty] | b28 | NA | NA | AGROVOC |  |  | No |  | Yes | AGRO | biochar | http://purl.obolibrary.org/obo/AGRO_00020002 | Yes | charcoal used as a soil amendment.
Biochar | Sewage Sludge | Sewage Sludge |  | This is a byproduct of wastewater treatment and can be used as a feedstock for biochar production due to its high nutrient content. | [8 empty] | b28 | NA | NA | AGROVOC |  |  | No |  | Yes | AGRO | biochar | http://purl.obolibrary.org/obo/AGRO_00020002 | Yes | charcoal used as a soil amendment.
Biochar | Softwood | Softwood |  | This is the biochar type made from softwood biomass, which can be derived from coniferous trees such as pine, spruce, and fir. | [8 empty] | b28 | NA | NA | AGROVOC |  |  | No |  | Yes | AGRO | biochar | http://purl.obolibrary.org/obo/AGRO_00020002 | Yes | charcoal used as a soil amendment.
Biochar | Switchgrass | Switchgrass |  | This is the biochar type made from switchgrass biomass, which is a fast-growing perennial grass that is high in cellulose and hemicellulose. | [8 empty] | b28 | NA | NA | AGROVOC |  |  | No |  | Yes | AGRO | biochar | http://purl.obolibrary.org/obo/AGRO_00020002 | Yes | charcoal used as a soil amendment.
Biochar | Tectona grandis | Tectona grandis |  | This is the biochar type made from the biomass of Tectona grandis or teak tree, which is a tropical hardwood commonly used in furniture making and shipbuilding. | [8 empty] | b28 | NA | NA | AGROVOC |  |  | No |  | Yes | AGRO | biochar | http://purl.obolibrary.org/obo/AGRO_00020002 | Yes | charcoal used as a soil amendment.
Biochar |  | Unspecified Biochar |  | Biochar made from an unspecified material.
Biochar | Wheat Straw | Wheat Straw |  | This is the biochar type made from the straw left over after wheat grains have been harvested, which is a readily available agricultural waste. | [8 empty] | b28 | NA | NA | AGROVOC |  |  | No |  | Yes | AGRO | biochar | http://purl.obolibrary.org/obo/AGRO_00020002 | Yes | charcoal used as a soil amendment.
Biochar | Wood | Wood |  | This is the biochar type made from wood biomass, which can be derived from a variety of tree species, and is commonly used as a feedstock for biochar production. | [8 empty] | b28 | NA | NA | AGROVOC |  |  | No |  | Yes | AGRO | biochar | http://purl.obolibrary.org/obo/AGRO_00020002 | Yes | charcoal used as a soil amendment.
Biosolid | Human Faecal Waste | Human Faecal Waste |  | Biosolids from a sewage treatment plant that accepts only municipal wastewater. | [8 empty] | b67 | NA | NA | AGROVOC |  |  | No |  | No | ENVO | biosolids | http://purl.obolibrary.org/obo/ENVO_00002059 | Yes | A treated form of sludge, sometimes used as a fertilizer in agriculture. [ https://en.wikipedia.org/wiki/Sludge ]
Biosolid | Sewage Sludge | Sewage Sludge |  | Biosolids from a sewage treatment plant that accepts wastewater from industries. | [8 empty] | b67 | NA | NA | AGROVOC |  |  | No |  | No | ENVO | biosolids | http://purl.obolibrary.org/obo/ENVO_00002059 | Yes | A treated form of sludge, sometimes used as a fertilizer in agriculture. [ https://en.wikipedia.org/wiki/Sludge ]
Compost | 75% Olive Mill Wastewater Sludge 25% Poultry Manure | 75% Olive Mill Wastewater Sludge 25% Poultry Manure |  | A compost mix consisting of 75% olive mill wastewater sludge and 25% poultry manure. | [8 empty] | b29 | b30 | NA | AGROVOC | composts | http://aims.fao.org/aos/agrovoc/c_1795 | Yes | ... > inputs > farm inputs > fertilizers > organic fertilizers > composts | Yes | ENVO | compost | http://purl.obolibrary.org/obo/ENVO_00002170 | Yes | The aerobically decomposed remnants of organic materials.
Compost | Aleshinloye Grade B | Aleshinloye Grade B |  | A compost made from graded organic materials and processed to meet Aleshinloye Grade B specifications. | [8 empty] | b29 | NA | NA | AGROVOC | composts | http://aims.fao.org/aos/agrovoc/c_1795 | Yes | ... > inputs > farm inputs > fertilizers > organic fertilizers > composts | Yes | ENVO | compost | http://purl.obolibrary.org/obo/ENVO_00002170 | Yes | The aerobically decomposed remnants of organic materials.
Compost | Bagasse | Bagasse |  | A compost made from sugarcane remains after juice extraction. | [8 empty] | b29 | NA | NA | AGROVOC | composts | http://aims.fao.org/aos/agrovoc/c_1795 | Yes | ... > inputs > farm inputs > fertilizers > organic fertilizers > composts | Yes | ENVO | compost | http://purl.obolibrary.org/obo/ENVO_00002170 | Yes | The aerobically decomposed remnants of organic materials.
Compost | Banana Waste | Banana Waste |  | A compost made from discarded banana parts such as peels and stems. | [8 empty] | b29 | NA | NA | AGROVOC | composts | http://aims.fao.org/aos/agrovoc/c_1795 | Yes | ... > inputs > farm inputs > fertilizers > organic fertilizers > composts | Yes | ENVO | compost | http://purl.obolibrary.org/obo/ENVO_00002170 | Yes | The aerobically decomposed remnants of organic materials.
Compost | Botanical Waste Compost | Botanical Waste Compost |  | A compost made from plant waste such as leaves and twigs. | [8 empty] | b29 | NA | NA | AGROVOC | composts | http://aims.fao.org/aos/agrovoc/c_1795 | Yes | ... > inputs > farm inputs > fertilizers > organic fertilizers > composts | Yes | ENVO | compost | http://purl.obolibrary.org/obo/ENVO_00002170 | Yes | The aerobically decomposed remnants of organic materials.
Compost | Bokashi | Bokashi |  | A fermented composting technique that utilizes microorganisms to break down organic matter. | [8 empty] | b29 | NA | NA | AGROVOC | composts | http://aims.fao.org/aos/agrovoc/c_1795 | Yes | ... > inputs > farm inputs > fertilizers > organic fertilizers > composts | Yes | ENVO | compost | http://purl.obolibrary.org/obo/ENVO_00002170 | Yes | The aerobically decomposed remnants of organic materials.
Compost | Burned Wood | Burned Wood |  | A type of compost made by burning wood and using the resulting ash as a soil amendment. | [8 empty] | b29 | NA | NA | AGROVOC | composts | http://aims.fao.org/aos/agrovoc/c_1795 | Yes | ... > inputs > farm inputs > fertilizers > organic fertilizers > composts | Yes | ENVO | compost | http://purl.obolibrary.org/obo/ENVO_00002170 | Yes | The aerobically decomposed remnants of organic materials.
Compost |  | Castor Bean Cake |  | A compost made from castor bean cake, the remains after oil extraction.
Compost | Compost Tea | Compost Tea |  | A liquid fertilizer made from steeping composted materials in water and then straining out the solids. | [8 empty] | b29 | NA | NA | AGROVOC | composts | http://aims.fao.org/aos/agrovoc/c_1795 | Yes | ... > inputs > farm inputs > fertilizers > organic fertilizers > composts | Yes | ENVO | compost | http://purl.obolibrary.org/obo/ENVO_00002170 | Yes | The aerobically decomposed remnants of organic materials.
Compost | Cowpea Haulms | Cowpea Haulms |  | The above-ground portion of cowpea plants that can be collected and composted for use as a soil amendment. | [8 empty] | b29 | NA | NA | AGROVOC | composts | http://aims.fao.org/aos/agrovoc/c_1795 | Yes | ... > inputs > farm inputs > fertilizers > organic fertilizers > composts | Yes | ENVO | compost | http://purl.obolibrary.org/obo/ENVO_00002170 | Yes | The aerobically decomposed remnants of organic materials.
Compost | Dried Neem Leaves | Neem Leaves |  | These are leaves from the neem tree that have been dried and can be used as a source of nitrogen and some micronutrients in compost. | [8 empty] | b29 | NA | NA | AGROVOC | composts | http://aims.fao.org/aos/agrovoc/c_1795 | Yes | ... > inputs > farm inputs > fertilizers > organic fertilizers > composts | Yes | ENVO | compost | http://purl.obolibrary.org/obo/ENVO_00002170 | Yes | The aerobically decomposed remnants of organic materials.
Compost | Filtermud | Filtermud |  | This is the waste by-product from the filtration process in sugar factories and contains high levels of calcium, potassium, and nitrogen which can all be beneficial for composting. | [8 empty] | b29 | NA | NA | AGROVOC | composts | http://aims.fao.org/aos/agrovoc/c_1795 | Yes | ... > inputs > farm inputs > fertilizers > organic fertilizers > composts | Yes | ENVO | compost | http://purl.obolibrary.org/obo/ENVO_00002170 | Yes | The aerobically decomposed remnants of organic materials.
Compost | Jatropha Cake | Jatropha Cake |  | This is the residue left after the oil extraction process from jatropha seeds and can be used as a source of nitrogen, phosphorus, and potassium in compost. | [8 empty] | b29 | NA | NA | AGROVOC | composts | http://aims.fao.org/aos/agrovoc/c_1795 | Yes | ... > inputs > farm inputs > fertilizers > organic fertilizers > composts | Yes | ENVO | compost | http://purl.obolibrary.org/obo/ENVO_00002170 | Yes | The aerobically decomposed remnants of organic materials.
Compost | Leaves & Branches | Leaves & Branches |  | This refers to the organic matter from cut branches and leaves which can be used as a source of carbon. | [8 empty] | b29 | NA | NA | AGROVOC | composts | http://aims.fao.org/aos/agrovoc/c_1795 | Yes | ... > inputs > farm inputs > fertilizers > organic fertilizers > composts | Yes | ENVO | compost | http://purl.obolibrary.org/obo/ENVO_00002170 | Yes | The aerobically decomposed remnants of organic materials.
Compost |  | Maize Bran |  | A compost made from maize bran.
Compost | Maize Stover | Maize Stover |  | This is the above-ground remains of maize plants after harvesting, and can be used as a source of carbon in compost. | [8 empty] | b29 | NA | NA | AGROVOC | composts | http://aims.fao.org/aos/agrovoc/c_1795 | Yes | ... > inputs > farm inputs > fertilizers > organic fertilizers > composts | Yes | ENVO | compost | http://purl.obolibrary.org/obo/ENVO_00002170 | Yes | The aerobically decomposed remnants of organic materials.
Compost | Maize Straw (Shredded) | Maize Straw (Shredded) |  | Compost made from shredded maize straw that provides a high-carbon material for enhancing soil fertility. | [8 empty] | b29 | NA | NA | AGROVOC | composts | http://aims.fao.org/aos/agrovoc/c_1795 | Yes | ... > inputs > farm inputs > fertilizers > organic fertilizers > composts | Yes | ENVO | compost | http://purl.obolibrary.org/obo/ENVO_00002170 | Yes | The aerobically decomposed remnants of organic materials.
Compost | Maize & Legume Stover | Maize & Legume Stover |  | Compost made from the above-ground remnants of maize and legume crops, which adds essential nutrients like nitrogen, phosphorus, and potassium to soil. | [8 empty] | b29 | NA | NA | AGROVOC | composts | http://aims.fao.org/aos/agrovoc/c_1795 | Yes | ... > inputs > farm inputs > fertilizers > organic fertilizers > composts | Yes | ENVO | compost | http://purl.obolibrary.org/obo/ENVO_00002170 | Yes | The aerobically decomposed remnants of organic materials.
Compost | Mixed Compost | Mixed Compost |  | A blend of different organic materials, such as yard waste, food scraps, and garden trimmings, that together create a nutrient-rich soil amendment. | [8 empty] | b29 | NA | NA | AGROVOC | composts | http://aims.fao.org/aos/agrovoc/c_1795 | Yes | ... > inputs > farm inputs > fertilizers > organic fertilizers > composts | Yes | ENVO | compost | http://purl.obolibrary.org/obo/ENVO_00002170 | Yes | The aerobically decomposed remnants of organic materials.
Compost | Olive Mill Waste | Olive Mill Waste |  | Composted remnants of olive oil production that contain beneficial components like potassium and phosphorus. | [8 empty] | b29 | NA | NA | AGROVOC | composts | http://aims.fao.org/aos/agrovoc/c_1795 | Yes | ... > inputs > farm inputs > fertilizers > organic fertilizers > composts | Yes | ENVO | compost | http://purl.obolibrary.org/obo/ENVO_00002170 | Yes | The aerobically decomposed remnants of organic materials.
Compost | ORGA | ORGA |  | A commercially-produced compost made from a blend of organic materials like peat, bark, and poultry litter, which can provide a highly effective soil amendment for agricultural applications. | [8 empty] | b29 | NA | NA | AGROVOC | composts | http://aims.fao.org/aos/agrovoc/c_1795 | Yes | ... > inputs > farm inputs > fertilizers > organic fertilizers > composts | Yes | ENVO | compost | http://purl.obolibrary.org/obo/ENVO_00002170 | Yes | The aerobically decomposed remnants of organic materials.
Compost | Rice Bran | Rice Bran |  | Rice bran is the bran layer of rice grain which is a rich source of nutrients and has a high carbon to nitrogen ratio (C/N). | [8 empty] | b29 | NA | NA | AGROVOC | composts | http://aims.fao.org/aos/agrovoc/c_1795 | Yes | ... > inputs > farm inputs > fertilizers > organic fertilizers > composts | Yes | ENVO | compost | http://purl.obolibrary.org/obo/ENVO_00002170 | Yes | The aerobically decomposed remnants of organic materials.
Compost | Rice Straw | Rice Straw |  | Rice straw is the dried stalks of rice plants after the grain and chaff are removed, and has high cellulose content and low nitrogen content. | [8 empty] | b29 | NA | NA | AGROVOC | composts | http://aims.fao.org/aos/agrovoc/c_1795 | Yes | ... > inputs > farm inputs > fertilizers > organic fertilizers > composts | Yes | ENVO | compost | http://purl.obolibrary.org/obo/ENVO_00002170 | Yes | The aerobically decomposed remnants of organic materials.
Compost | Sorghum Straw | Sorghum Straw |  | Sorghum straw is the dry plant residue remaining after harvesting the sorghum plants, and has a high carbon to nitrogen ratio (C/N). | [8 empty] | b29 | NA | NA | AGROVOC | composts | http://aims.fao.org/aos/agrovoc/c_1795 | Yes | ... > inputs > farm inputs > fertilizers > organic fertilizers > composts | Yes | ENVO | compost | http://purl.obolibrary.org/obo/ENVO_00002170 | Yes | The aerobically decomposed remnants of organic materials.
Compost | Sugarcane Straw | Sugarcane Straw |  | Sugarcane straw is the dry leaf and stem residue remaining after harvesting sugarcane plants, and has a high lignin content and low nitrogen content. | [8 empty] | b29 | NA | NA | AGROVOC | composts | http://aims.fao.org/aos/agrovoc/c_1795 | Yes | ... > inputs > farm inputs > fertilizers > organic fertilizers > composts | Yes | ENVO | compost | http://purl.obolibrary.org/obo/ENVO_00002170 | Yes | The aerobically decomposed remnants of organic materials.
Compost | Tithonia | Tithonia |  | Tithonia is a plant that grows quickly and is commonly used as a green manure or cover crop, and is a good source of nutrients and organic matter for soil. | [8 empty] | b29 | NA | NA | AGROVOC | composts | http://aims.fao.org/aos/agrovoc/c_1795 | Yes | ... > inputs > farm inputs > fertilizers > organic fertilizers > composts | Yes | ENVO | compost | http://purl.obolibrary.org/obo/ENVO_00002170 | Yes | The aerobically decomposed remnants of organic materials.
Compost | Unspecified Compost | Unspecified Compost |  | A compost for which the type of organic material used is not specified. | [8 empty] | b29 | NA | NA | AGROVOC | composts | http://aims.fao.org/aos/agrovoc/c_1795 | Yes | ... > inputs > farm inputs > fertilizers > organic fertilizers > composts | Yes | ENVO | compost | http://purl.obolibrary.org/obo/ENVO_00002170 | Yes | The aerobically decomposed remnants of organic materials.
Compost | Vermicast | Vermicast |  | A compost obtained from earthworms, usually red wigglers, commonly used as a soil amendment. | [8 empty] | b29 | NA | NA | AGROVOC | composts | http://aims.fao.org/aos/agrovoc/c_1795 | Yes | ... > inputs > farm inputs > fertilizers > organic fertilizers > composts | Yes | ENVO | compost | http://purl.obolibrary.org/obo/ENVO_00002170 | Yes | The aerobically decomposed remnants of organic materials.
Compost | Water Hyacinth | Water Hyacinth |  | This is a type of aquatic plant used as a source of organic matter for composting, due to its rapid growth and ability to absorb nutrients. | [8 empty] | b29 | NA | NA | AGROVOC | composts | http://aims.fao.org/aos/agrovoc/c_1795 | Yes | ... > inputs > farm inputs > fertilizers > organic fertilizers > composts | Yes | ENVO | compost | http://purl.obolibrary.org/obo/ENVO_00002170 | Yes | The aerobically decomposed remnants of organic materials.
Compost | Fertisol (4-3-3) | Fertisol (4-3-3) |  | This refers to a type of compost that has a ratio of 4 parts nitrogen to 3 parts phosphorus to 3 parts potassium, which is commonly used as a fertilizer to enrich soil. | [8 empty] | b29 | NA | NA | AGROVOC | composts | http://aims.fao.org/aos/agrovoc/c_1795 | Yes | ... > inputs > farm inputs > fertilizers > organic fertilizers > composts | Yes | ENVO | compost | http://purl.obolibrary.org/obo/ENVO_00002170 | Yes | The aerobically decomposed remnants of organic materials.
Compost |  | Wheat Bran |  | A compost made from wheat bran.
Inorganic | Ammonia (NH3, 82-0-0) | Ammonia | NH3 | A colorless gas with a pungent odor, commonly used as a direct or indirect source of nitrogen in fertilizers. | No | CHEBI:16134 | 82 | 0 | 0 | 0 | 0 | 0 | b17 | NA | NA | AGROVOC | inorganic fertilizers | http://aims.fao.org/aos/agrovoc/c_27870 | Yes | resources > inputs > farm inputs > fertilizers > inorganic fertilizers | Yes | AGRO | inorganic fertilizer (mineral fertilizer) | http://purl.obolibrary.org/obo/AGRO_00002040 | Yes | A material entity that has a fertilizer role and that is mined from mineral deposits or manufactured from synthetic compounds.
Inorganic | Ammonium Nitrate (NH4NO3, 33.5-0-0) | Ammonium Nitrate | NH4NO3 | A white crystalline solid that is commonly used as a high-nitrogen fertilizer and explosive. | No | CHEBI:63004 | 33.5 | 0 | 0 | 0 | 0 | 0 | b17 | NA | NA | AGROVOC | inorganic fertilizers | http://aims.fao.org/aos/agrovoc/c_27870 | Yes | resources > inputs > farm inputs > fertilizers > inorganic fertilizers | Yes | AGRO | inorganic fertilizer (mineral fertilizer) | http://purl.obolibrary.org/obo/AGRO_00002040 | Yes | A material entity that has a fertilizer role and that is mined from mineral deposits or manufactured from synthetic compounds.
Inorganic | Ammonium Sulphate ((NH4)2SO4, 21-0-0-24S) | Ammonium Sulphate | (NH4)2SO4 | A crystalline solid that is used as a source of both nitrogen and sulfur in fertilizers. | No | CHEBI:3311 | 21 | 0 | 0 | 24 | 0 | 0 | b17 | NA | NA | AGROVOC | inorganic fertilizers | http://aims.fao.org/aos/agrovoc/c_27870 | Yes | resources > inputs > farm inputs > fertilizers > inorganic fertilizers | Yes | AGRO | inorganic fertilizer (mineral fertilizer) | http://purl.obolibrary.org/obo/AGRO_00002040 | Yes | A material entity that has a fertilizer role and that is mined from mineral deposits or manufactured from synthetic compounds.
Inorganic | Ammonium Sulphate Nitrate (ASN, 26-0-0-16S) | Ammonium Sulphate Nitrate | ASN | A granular fertilizer that contains a blend of ammonium nitrate and ammonium sulfate, providing a balanced supply of nitrogen and sulfur. | No | CHEBI:63005 | 26 | 0 | 0 | 16 | 0 | 0 | b17 | NA | NA | AGROVOC | inorganic fertilizers | http://aims.fao.org/aos/agrovoc/c_27870 | Yes | resources > inputs > farm inputs > fertilizers > inorganic fertilizers | Yes | AGRO | inorganic fertilizer (mineral fertilizer) | http://purl.obolibrary.org/obo/AGRO_00002040 | Yes | A material entity that has a fertilizer role and that is mined from mineral deposits or manufactured from synthetic compounds.
Inorganic | Calcium Ammonium Nitrate (CAN, 27-0-0) | Calcium Ammonium Nitrate | CAN | A white granular fertilizer that is a blend of calcium nitrate and ammonium nitrate, providing both nitrogen and calcium for plants. | No | CHEBI:33145 | 25-28 | 0 | 0 | 0 | 7-11 | 0 | b17 | NA | NA | AGROVOC | inorganic fertilizers | http://aims.fao.org/aos/agrovoc/c_27870 | Yes | resources > inputs > farm inputs > fertilizers > inorganic fertilizers | Yes | AGRO | inorganic fertilizer (mineral fertilizer) | http://purl.obolibrary.org/obo/AGRO_00002040 | Yes | A material entity that has a fertilizer role and that is mined from mineral deposits or manufactured from synthetic compounds.
Inorganic |  | Limestone Ammonium Nitrate | LAN | A nitrogen fertilizer that contains calcium carbonate and ammonium nitrate |  |  | present | 0 | 0 | 0 | present | 0 | b17 | NA | NA | AGROVOC | inorganic fertilizers | http://aims.fao.org/aos/agrovoc/c_27870 | Yes | resources > inputs > farm inputs > fertilizers > inorganic fertilizers | Yes | AGRO | inorganic fertilizer (mineral fertilizer) | http://purl.obolibrary.org/obo/AGRO_00002040 | Yes | A material entity that has a fertilizer role and that is mined from mineral deposits or manufactured from synthetic compounds.
Inorganic | Calcium Sulfate (CaSO4) | Calcium Sulfate | CaSO4 | A soluble fertilizer that provides calcium and sulfur to crops. | No | CHEBI:26799 | 0 | 0 | 0 | 18 | 23 | 0 | NA | NA | NA | AGROVOC | inorganic fertilizers | http://aims.fao.org/aos/agrovoc/c_27870 | Yes | resources > inputs > farm inputs > fertilizers > inorganic fertilizers | Yes | AGRO | inorganic fertilizer (mineral fertilizer) | http://purl.obolibrary.org/obo/AGRO_00002040 | Yes | A material entity that has a fertilizer role and that is mined from mineral deposits or manufactured from synthetic compounds.
Inorganic | Calcium Superphosphate (Ca(H2PO4)2·H2O, 0-21.4-0) | Calcium Superphosphate | Ca(H2PO4)2·H2O | A fast-acting fertilizer that provides phosphorus and calcium to crops. | No | CHEBI:33169 | 0 | 15-30 | 0 | 10-15 | 18-25 | 0 | b21 | NA | NA | AGROVOC | inorganic fertilizers | http://aims.fao.org/aos/agrovoc/c_27870 | Yes | resources > inputs > farm inputs > fertilizers > inorganic fertilizers | Yes | AGRO | inorganic fertilizer (mineral fertilizer) | http://purl.obolibrary.org/obo/AGRO_00002040 | Yes | A material entity that has a fertilizer role and that is mined from mineral deposits or manufactured from synthetic compounds.
Inorganic |  | Calcium (Unspecified) | Calcium | An unspecified source of calcium. |  |  | 0 | 0 | 0 | 0 | present | 0 | NA | NA | NA | AGROVOC | inorganic fertilizers | http://aims.fao.org/aos/agrovoc/c_27870 | Yes | resources > inputs > farm inputs > fertilizers > inorganic fertilizers | Yes | AGRO | inorganic fertilizer (mineral fertilizer) | http://purl.obolibrary.org/obo/AGRO_00002040 | Yes | A material entity that has a fertilizer role and that is mined from mineral deposits or manufactured from synthetic compounds.
Inorganic | Compound D | Compound D |  | A nitrogen-rich fertilizer that contains phosphorus and potassium as well. | No |  | 10-15 | 15-20 | 10-15 | 0 | 0 | 0 | b21 | b16 | b17 | AGROVOC | inorganic fertilizers | http://aims.fao.org/aos/agrovoc/c_27870 | Yes | resources > inputs > farm inputs > fertilizers > inorganic fertilizers | Yes | AGRO | inorganic fertilizer (mineral fertilizer) | http://purl.obolibrary.org/obo/AGRO_00002040 | Yes | A material entity that has a fertilizer role and that is mined from mineral deposits or manufactured from synthetic compounds.
Inorganic | Compound L | Compound L |  | A balanced fertilizer that contains equal amounts of nitrogen, phosphorus, and potassium. | No |  | present | present | present |  |  |  | b21 | b16 | b17 | AGROVOC | inorganic fertilizers | http://aims.fao.org/aos/agrovoc/c_27870 | Yes | resources > inputs > farm inputs > fertilizers > inorganic fertilizers | Yes | AGRO | inorganic fertilizer (mineral fertilizer) | http://purl.obolibrary.org/obo/AGRO_00002040 | Yes | A material entity that has a fertilizer role and that is mined from mineral deposits or manufactured from synthetic compounds.
Inorganic | Compound S | Compound S |  | A slowly releasing fertilizer that provides essential nutrients to crops over a longer period of time. | No |  | present | present | present |  |  |  | b16 | b21 | b17 | AGROVOC | inorganic fertilizers | http://aims.fao.org/aos/agrovoc/c_27870 | Yes | resources > inputs > farm inputs > fertilizers > inorganic fertilizers | Yes | AGRO | inorganic fertilizer (mineral fertilizer) | http://purl.obolibrary.org/obo/AGRO_00002040 | Yes | A material entity that has a fertilizer role and that is mined from mineral deposits or manufactured from synthetic compounds.
Inorganic | Diammonium Phosphate (DAP, 18-46-0) | Diammonium Phosphate | DAP | An inorganic fertilizer with high nitrogen and phosphorus contents, commonly used for crop production. | No | CHEBI:33163 | 18-21 | 46-53 | 0 | 0 | 0 | 0 | b21 | b17 | NA | AGROVOC | inorganic fertilizers | http://aims.fao.org/aos/agrovoc/c_27870 | Yes | resources > inputs > farm inputs > fertilizers > inorganic fertilizers | Yes | AGRO | inorganic fertilizer (mineral fertilizer) | http://purl.obolibrary.org/obo/AGRO_00002040 | Yes | A material entity that has a fertilizer role and that is mined from mineral deposits or manufactured from synthetic compounds.
Inorganic | Feldspar | Feldspar |  | An inorganic mineral that can be used as a source of potassium and other essential minerals for plant growth. | No | CHEBI:73144 | [6 empty] | b16 | NA | NA | AGROVOC | inorganic fertilizers | http://aims.fao.org/aos/agrovoc/c_27870 | Yes | resources > inputs > farm inputs > fertilizers > inorganic fertilizers | Yes | AGRO | inorganic fertilizer (mineral fertilizer) | http://purl.obolibrary.org/obo/AGRO_00002040 | Yes | A material entity that has a fertilizer role and that is mined from mineral deposits or manufactured from synthetic compounds.
Inorganic | Gypsum (CaSO4·2H2O) | Gypsum | CaSO4·2H2O | An inorganic mineral often used to improve soil structure and drainage, as well as to provide calcium and sulfur nutrients to crops. | No | CHEBI:26798 | 0 | 0 | 0 | 18-22 | 23-29 | 0 | NA | NA | NA | AGROVOC | inorganic fertilizers | http://aims.fao.org/aos/agrovoc/c_27870 | Yes | resources > inputs > farm inputs > fertilizers > inorganic fertilizers | Yes | AGRO | inorganic fertilizer (mineral fertilizer) | http://purl.obolibrary.org/obo/AGRO_00002040 | Yes | A material entity that has a fertilizer role and that is mined from mineral deposits or manufactured from synthetic compounds.
Inorganic | K (Unspecified) | K (Unspecified) |  |  |  |  | 0 | 0 | present | 0 | 0 | 0 | b16 | NA | NA | AGROVOC | inorganic fertilizers | http://aims.fao.org/aos/agrovoc/c_27870 | Yes | resources > inputs > farm inputs > fertilizers > inorganic fertilizers | Yes | AGRO | inorganic fertilizer (mineral fertilizer) | http://purl.obolibrary.org/obo/AGRO_00002040 | Yes | A material entity that has a fertilizer role and that is mined from mineral deposits or manufactured from synthetic compounds.
Inorganic | K-Biopota (42% K2O) | K-Biopota |  | An inorganic fertilizer containing potassium and other essential nutrients for plant growth, often used for high-value crops such as fruits and vegetables. | No |  | 0 | 0 | 35 | 0 | 0 | 0 | b16 | NA | NA | AGROVOC | inorganic fertilizers | http://aims.fao.org/aos/agrovoc/c_27870 | Yes | resources > inputs > farm inputs > fertilizers > inorganic fertilizers | Yes | AGRO | inorganic fertilizer (mineral fertilizer) | http://purl.obolibrary.org/obo/AGRO_00002040 | Yes | A material entity that has a fertilizer role and that is mined from mineral deposits or manufactured from synthetic compounds.
Inorganic | K2O (Unspecified) | K2O (Unspecified) |  |  |  |  | 0 | 0 | present | 0 | 0 | 0 | b16 | NA | NA | AGROVOC | inorganic fertilizers | http://aims.fao.org/aos/agrovoc/c_27870 | Yes | resources > inputs > farm inputs > fertilizers > inorganic fertilizers | Yes | AGRO | inorganic fertilizer (mineral fertilizer) | http://purl.obolibrary.org/obo/AGRO_00002040 | Yes | A material entity that has a fertilizer role and that is mined from mineral deposits or manufactured from synthetic compounds.
Inorganic | Monoammonium Phosphate (MAP, 12:52:0) | Monoammonium Phosphate | MAP | A fertilizer that provides both nitrogen and phosphate to plants. | No | CHEBI:33164 | 10-12 | 50-54 | 0 | 0 | 0 | 0 | b21 | b17 | NA | AGROVOC | inorganic fertilizers | http://aims.fao.org/aos/agrovoc/c_27870 | Yes | resources > inputs > farm inputs > fertilizers > inorganic fertilizers | Yes | AGRO | inorganic fertilizer (mineral fertilizer) | http://purl.obolibrary.org/obo/AGRO_00002040 | Yes | A material entity that has a fertilizer role and that is mined from mineral deposits or manufactured from synthetic compounds.
Inorganic | Monopotassium Phosphate (MKP, KH2PO4, 0-52-34) | Monopotassium Phosphate | MKP;KH2PO4 | A water soluble fertilizer that provides potassium and phosphate to plants. | No | CHEBI:33206 | 0 | 52-54 | 34-36 | 0 | 0 | 0 | b21 | b16 | NA | AGROVOC | inorganic fertilizers | http://aims.fao.org/aos/agrovoc/c_27870 | Yes | resources > inputs > farm inputs > fertilizers > inorganic fertilizers | Yes | AGRO | inorganic fertilizer (mineral fertilizer) | http://purl.obolibrary.org/obo/AGRO_00002040 | Yes | A material entity that has a fertilizer role and that is mined from mineral deposits or manufactured from synthetic compounds.
Inorganic |  | Monosodium Phosphate | NaH2PO4;Sodium Dihydrogenphosphate | Monosodium phosphate is a versatile salt of phosphoric acid used as a food additive, cleaning agent, and fertilizer. | No | CHEBI:37585 | 0 | 32.2 | 0 | 0 | 0 | 0 | b21 | b16 | NA | AGROVOC | inorganic fertilizers | http://aims.fao.org/aos/agrovoc/c_27870 | Yes | resources > inputs > farm inputs > fertilizers > inorganic fertilizers | Yes | AGRO | inorganic fertilizer (mineral fertilizer) | http://purl.obolibrary.org/obo/AGRO_00002040 | Yes | A material entity that has a fertilizer role and that is mined from mineral deposits or manufactured from synthetic compounds.
Inorganic | Muriate of Potash (KCl, 0-0-52) | Muriate of Potash | KCl;MOP;Potassium Chloride | A source of potassium chloride for plant growth. | No | CHEBI:63573 | 0 | 0 | 60-62 | 0 | 0 | 0 | b16 | NA | NA | AGROVOC | inorganic fertilizers | http://aims.fao.org/aos/agrovoc/c_27870 | Yes | resources > inputs > farm inputs > fertilizers > inorganic fertilizers | Yes | AGRO | inorganic fertilizer (mineral fertilizer) | http://purl.obolibrary.org/obo/AGRO_00002040 | Yes | A material entity that has a fertilizer role and that is mined from mineral deposits or manufactured from synthetic compounds.
Inorganic | N (Unspecified) | N (Unspecified) |  |  |  |  | present | 0 | 0 | 0 | 0 | 0 | b17 | NA | NA | AGROVOC | inorganic fertilizers | http://aims.fao.org/aos/agrovoc/c_27870 | Yes | resources > inputs > farm inputs > fertilizers > inorganic fertilizers | Yes | AGRO | inorganic fertilizer (mineral fertilizer) | http://purl.obolibrary.org/obo/AGRO_00002040 | Yes | A material entity that has a fertilizer role and that is mined from mineral deposits or manufactured from synthetic compounds.
Inorganic | NPK | NPK |  | NPK is a compound fertilizer containing nitrogen (N), phosphorus (P), and potassium (K). | No |  | present | present | present | 0 | 0 | 0 | b17 | b21 | b16 | AGROVOC | inorganic fertilizers | http://aims.fao.org/aos/agrovoc/c_27870 | Yes | resources > inputs > farm inputs > fertilizers > inorganic fertilizers | Yes | AGRO | inorganic fertilizer (mineral fertilizer) | http://purl.obolibrary.org/obo/AGRO_00002040 | Yes | A material entity that has a fertilizer role and that is mined from mineral deposits or manufactured from synthetic compounds.
Inorganic |  | NPKS |  | NPKS is a compound fertilizer containing nitrogen (N), phosphorus (P), potassium (K) and sulfur (S). |  |  | present | present | present | 0 | 0 | 0 | b17 | b21 | b16 | AGROVOC | inorganic fertilizers | http://aims.fao.org/aos/agrovoc/c_27870 | Yes | resources > inputs > farm inputs > fertilizers > inorganic fertilizers | Yes | AGRO | inorganic fertilizer (mineral fertilizer) | http://purl.obolibrary.org/obo/AGRO_00002040 | Yes | A material entity that has a fertilizer role and that is mined from mineral deposits or manufactured from synthetic compounds.
Inorganic | NPS | NPS |  | NPS is a compound fertilizer containing nitrogen (N), phosphorus (P), and sulfur (S). | No |  | present | present | 0 | present | 0 | 0 | b17 | b21 | NA | AGROVOC | inorganic fertilizers | http://aims.fao.org/aos/agrovoc/c_27870 | Yes | resources > inputs > farm inputs > fertilizers > inorganic fertilizers | Yes | AGRO | inorganic fertilizer (mineral fertilizer) | http://purl.obolibrary.org/obo/AGRO_00002040 | Yes | A material entity that has a fertilizer role and that is mined from mineral deposits or manufactured from synthetic compounds.
Inorganic | NPSB | NPSB |  | NPSB is a compound fertilizer containing nitrogen (N), phosphorus (P), sulfur (S), and boron (B). | Yes |  | present | present | 0 | present | 0 | 0 | b17 | b21 | NA | AGROVOC | inorganic fertilizers | http://aims.fao.org/aos/agrovoc/c_27871 | Yes | resources > inputs > farm inputs > fertilizers > inorganic fertilizers | Yes | AGRO | inorganic fertilizer (mineral fertilizer) | http://purl.obolibrary.org/obo/AGRO_00002041 | Yes | A material entity that has a fertilizer role and that is mined from mineral deposits or manufactured from synthetic compounds.
Inorganic | P (Unspecified) | P (Unspecified) |  |  |  |  | 0 | present | 0 | 0 | 0 | 0 | b21 | NA | NA | AGROVOC | inorganic fertilizers | http://aims.fao.org/aos/agrovoc/c_27870 | Yes | resources > inputs > farm inputs > fertilizers > inorganic fertilizers | Yes | AGRO | inorganic fertilizer (mineral fertilizer) | http://purl.obolibrary.org/obo/AGRO_00002040 | Yes | A material entity that has a fertilizer role and that is mined from mineral deposits or manufactured from synthetic compounds.
Inorganic | P2O5 (Unspecified) | P2O5 (Unspecified) |  |  |  |  | 0 | present | 0 | 0 | 0 | 0 | b21 | NA | NA | AGROVOC | inorganic fertilizers | http://aims.fao.org/aos/agrovoc/c_27870 | Yes | resources > inputs > farm inputs > fertilizers > inorganic fertilizers | Yes | AGRO | inorganic fertilizer (mineral fertilizer) | http://purl.obolibrary.org/obo/AGRO_00002040 | Yes | A material entity that has a fertilizer role and that is mined from mineral deposits or manufactured from synthetic compounds.
Inorganic | Phosphoric Acid (H3PO4, 0-54-0) | Phosphoric Acid | H3PO4 | This is a concentrated acid containing high amounts of phosphorus (P), typically used in the production of liquid fertilizers and as a source of phosphorus for plants. | No | CHEBI:26078 | 0 | 52-54 | 0 | 0 | 0 | 0 | b21 | NA | NA | AGROVOC | inorganic fertilizers | http://aims.fao.org/aos/agrovoc/c_27870 | Yes | resources > inputs > farm inputs > fertilizers > inorganic fertilizers | Yes | AGRO | inorganic fertilizer (mineral fertilizer) | http://purl.obolibrary.org/obo/AGRO_00002040 | Yes | A material entity that has a fertilizer role and that is mined from mineral deposits or manufactured from synthetic compounds.
Inorganic | Potassium Chloride (KCl, 0-0-52) | Potassium Chloride | KCl;MOP;Muriate of Potash | This inorganic fertilizer is a source of soluble potassium, which promotes growth and yield of crops. | No | CHEBI:32045 | 0 | 0 | 60-62 | 0 | 0 | 0 | b16 | NA | NA | AGROVOC | inorganic fertilizers | http://aims.fao.org/aos/agrovoc/c_27870 | Yes | resources > inputs > farm inputs > fertilizers > inorganic fertilizers | Yes | AGRO | inorganic fertilizer (mineral fertilizer) | http://purl.obolibrary.org/obo/AGRO_00002040 | Yes | A material entity that has a fertilizer role and that is mined from mineral deposits or manufactured from synthetic compounds.
Inorganic | Potassium Nitrate (KNO3, 13-0-44) | Potassium Nitrate | KNO3 | A water-soluble inorganic fertilizer that provides a combination of nitrogen and potassium, necessary for plant growth and development. | No | CHEBI:63002 | 13-14 | 0 | 44-46 | 0 | 0 | 0 | b16 | b17 | NA | AGROVOC | inorganic fertilizers | http://aims.fao.org/aos/agrovoc/c_27870 | Yes | resources > inputs > farm inputs > fertilizers > inorganic fertilizers | Yes | AGRO | inorganic fertilizer (mineral fertilizer) | http://purl.obolibrary.org/obo/AGRO_00002040 | Yes | A material entity that has a fertilizer role and that is mined from mineral deposits or manufactured from synthetic compounds.
Inorganic | Potassium Sulphate (K2SO4, 0-0-51) | Potassium Sulphate | K2SO4 | This fertilizer is a source of water-soluble potassium and sulphur, which enhances plant vigor and improves crop productivity. | No | CHEBI:26795 | 0 | 0 | 50 | 18 | 0 | 0 | b16 | NA | NA | AGROVOC | inorganic fertilizers | http://aims.fao.org/aos/agrovoc/c_27870 | Yes | resources > inputs > farm inputs > fertilizers > inorganic fertilizers | Yes | AGRO | inorganic fertilizer (mineral fertilizer) | http://purl.obolibrary.org/obo/AGRO_00002040 | Yes | A material entity that has a fertilizer role and that is mined from mineral deposits or manufactured from synthetic compounds.
Inorganic | Rock Phosphate | Rock Phosphate |  | A natural source of phosphorus that slowly releases over time, improving soil fertility and crop quality. | No | CHEBI:26178 | 0 | 18-32 | 0 | 0 | 0 | 0 | b21 | NA | NA | AGROVOC | inorganic fertilizers | http://aims.fao.org/aos/agrovoc/c_27870 | Yes | resources > inputs > farm inputs > fertilizers > inorganic fertilizers | Yes | AGRO | inorganic fertilizer (mineral fertilizer) | http://purl.obolibrary.org/obo/AGRO_00002040 | Yes | A material entity that has a fertilizer role and that is mined from mineral deposits or manufactured from synthetic compounds.
Inorganic | Rock Phosphate (Busumbu) | Rock Phosphate (Busumbu) |  |  |  | CHEBI:26178 | 0 | present | 0 | 0 | 0 | 0 | b21 | NA | NA | AGROVOC | inorganic fertilizers | http://aims.fao.org/aos/agrovoc/c_27870 | Yes | resources > inputs > farm inputs > fertilizers > inorganic fertilizers | Yes | AGRO | inorganic fertilizer (mineral fertilizer) | http://purl.obolibrary.org/obo/AGRO_00002040 | Yes | A material entity that has a fertilizer role and that is mined from mineral deposits or manufactured from synthetic compounds.
Inorganic | Rock Phosphate (Kodjari) | Rock Phosphate (Kodjari) |  |  |  | CHEBI:26178 | 0 | present | 0 | 0 | 0 | 0 | b21 | NA | NA | AGROVOC | inorganic fertilizers | http://aims.fao.org/aos/agrovoc/c_27870 | Yes | resources > inputs > farm inputs > fertilizers > inorganic fertilizers | Yes | AGRO | inorganic fertilizer (mineral fertilizer) | http://purl.obolibrary.org/obo/AGRO_00002040 | Yes | A material entity that has a fertilizer role and that is mined from mineral deposits or manufactured from synthetic compounds.
Inorganic | Rock Phosphate (Minjingu) | Rock Phosphate (Minjingu) |  |  |  | CHEBI:26178 | 0 | present | 0 | 0 | 0 | 0 | b21 | NA | NA | AGROVOC | inorganic fertilizers | http://aims.fao.org/aos/agrovoc/c_27870 | Yes | resources > inputs > farm inputs > fertilizers > inorganic fertilizers | Yes | AGRO | inorganic fertilizer (mineral fertilizer) | http://purl.obolibrary.org/obo/AGRO_00002040 | Yes | A material entity that has a fertilizer role and that is mined from mineral deposits or manufactured from synthetic compounds.
Inorganic | Rock Phosphate (Tahoua) | Rock Phosphate (Tahoua) |  |  |  | CHEBI:26178 | 0 | present | 0 | 0 | 0 | 0 | b21 | NA | NA | AGROVOC | inorganic fertilizers | http://aims.fao.org/aos/agrovoc/c_27870 | Yes | resources > inputs > farm inputs > fertilizers > inorganic fertilizers | Yes | AGRO | inorganic fertilizer (mineral fertilizer) | http://purl.obolibrary.org/obo/AGRO_00002040 | Yes | A material entity that has a fertilizer role and that is mined from mineral deposits or manufactured from synthetic compounds.
Inorganic | Single Super Phosphate (SSP, 0-20-0-11S-21Ca) | Single Super Phosphate | SSP | A type of fertilizer made by reacting rock phosphate with sulfuric acid to create a more soluble and readily available source of phosphorus for plants. | No | CHEBI:53114 | 0 | 16-20 | 0 | 11-12 | 18-21 | 0 | b21 | NA | NA | AGROVOC | inorganic fertilizers | http://aims.fao.org/aos/agrovoc/c_27870 | Yes | resources > inputs > farm inputs > fertilizers > inorganic fertilizers | Yes | AGRO | inorganic fertilizer (mineral fertilizer) | http://purl.obolibrary.org/obo/AGRO_00002040 | Yes | A material entity that has a fertilizer role and that is mined from mineral deposits or manufactured from synthetic compounds.
Inorganic |  | Sodium Sulfate | Disodium sulfate;Disodium Sulphate;Na2SO4;Natriumsulfat;Salt Cake;Sodium Sulfate, Anhydrous;Sodium sulfate;Sodium Sulphate | Sodium sulfate (Na2SO4) is a white, crystalline solid that is highly soluble in water and used to provide sulfur to plants. |  | CHEBI:32149 | 0 | 0 | 0 | 22.6 | 0 | 0 | NA | NA | NA | AGROVOC | inorganic fertilizers | http://aims.fao.org/aos/agrovoc/c_27870 | Yes | resources > inputs > farm inputs > fertilizers > inorganic fertilizers | Yes | AGRO | inorganic fertilizer (mineral fertilizer) | http://purl.obolibrary.org/obo/AGRO_00002040 | Yes | A material entity that has a fertilizer role and that is mined from mineral deposits or manufactured from synthetic compounds.
Inorganic | Sulphur | Sulphur |  | A micronutrient that is important for plant growth and development, commonly used as a soil amendment to increase soil acidity and improve nutrient availability. | No | CHEBI:26796 | 0 | 0 | 0 | present | 0 | 0 | NA | NA | NA | AGROVOC | inorganic fertilizers | http://aims.fao.org/aos/agrovoc/c_27870 | Yes | resources > inputs > farm inputs > fertilizers > inorganic fertilizers | Yes | AGRO | inorganic fertilizer (mineral fertilizer) | http://purl.obolibrary.org/obo/AGRO_00002040 | Yes | A material entity that has a fertilizer role and that is mined from mineral deposits or manufactured from synthetic compounds.
Inorganic | Sulphur (S) | Sulphur (S) | S | A non-metallic element often used in fertilizers to aid in the formation of protein and chlorophyll. | No | CHEBI:26796 | 0 | 0 | 0 | 100 | 0 | 0 | NA | NA | NA | AGROVOC | inorganic fertilizers | http://aims.fao.org/aos/agrovoc/c_27870 | Yes | resources > inputs > farm inputs > fertilizers > inorganic fertilizers | Yes | AGRO | inorganic fertilizer (mineral fertilizer) | http://purl.obolibrary.org/obo/AGRO_00002040 | Yes | A material entity that has a fertilizer role and that is mined from mineral deposits or manufactured from synthetic compounds.
Inorganic | Sulphur (SO4) | Sulphur (SO4) | SO4 |  |  |  | 0 | 0 | 0 | present | 0 | 0 | NA | NA | NA | AGROVOC | inorganic fertilizers | http://aims.fao.org/aos/agrovoc/c_27870 | Yes | resources > inputs > farm inputs > fertilizers > inorganic fertilizers | Yes | AGRO | inorganic fertilizer (mineral fertilizer) | http://purl.obolibrary.org/obo/AGRO_00002040 | Yes | A material entity that has a fertilizer role and that is mined from mineral deposits or manufactured from synthetic compounds.
Inorganic | Super Phosphate (Unspecified) | Super Phosphate |  | A complex fertilizer made by treating rock phosphate with sulfuric acid or phosphoric acid. | No | CHEBI:33165 | 0 | present | 0 | present | present | 0 | b21 | NA | NA | AGROVOC | inorganic fertilizers | http://aims.fao.org/aos/agrovoc/c_27870 | Yes | resources > inputs > farm inputs > fertilizers > inorganic fertilizers | Yes | AGRO | inorganic fertilizer (mineral fertilizer) | http://purl.obolibrary.org/obo/AGRO_00002040 | Yes | A material entity that has a fertilizer role and that is mined from mineral deposits or manufactured from synthetic compounds.
Inorganic | Triple Super Phosphate (TSP, 0-45-0-15Ca) | Triple Super Phosphate | TSP | A highly concentrated form of super phosphate fertilizer that contains three times as much phosphorus as regular super phosphate. | No | CHEBI:33166 | 0 | 44-48 | 0 | 0 | 13-15 | 0 | b21 | NA | NA | AGROVOC | inorganic fertilizers | http://aims.fao.org/aos/agrovoc/c_27870 | Yes | resources > inputs > farm inputs > fertilizers > inorganic fertilizers | Yes | AGRO | inorganic fertilizer (mineral fertilizer) | http://purl.obolibrary.org/obo/AGRO_00002040 | Yes | A material entity that has a fertilizer role and that is mined from mineral deposits or manufactured from synthetic compounds.
Inorganic | Unspecified | Unspecified |  |  | No | NA | [6 empty] | b17 | b21 | b16 | AGROVOC | inorganic fertilizers | http://aims.fao.org/aos/agrovoc/c_27870 | Yes | resources > inputs > farm inputs > fertilizers > inorganic fertilizers | Yes | AGRO | inorganic fertilizer (mineral fertilizer) | http://purl.obolibrary.org/obo/AGRO_00002040 | Yes | A material entity that has a fertilizer role and that is mined from mineral deposits or manufactured from synthetic compounds.
Inorganic | Urea (CH4N2O, 46-0-0) | Urea | CH4N2O | A nitrogen-rich fertilizer that is readily soluble in water and is commonly used for crops requiring a large amount of nitrogen. | No | CHEBI:16199 | 46 | 0 | 0 | 0 | 0 | 0 | b23 | NA | NA | AGROVOC | inorganic fertilizers | http://aims.fao.org/aos/agrovoc/c_27870 | Yes | resources > inputs > farm inputs > fertilizers > inorganic fertilizers | Yes | AGRO | inorganic fertilizer (mineral fertilizer) | http://purl.obolibrary.org/obo/AGRO_00002040 | Yes | A material entity that has a fertilizer role and that is mined from mineral deposits or manufactured from synthetic compounds.
Inorganic | Urea (Prilled, CH4N2O, 46-0-0) | Urea (Prilled) | Prilled | Another source of nitrogen that is suitable for most crops and is often used as a top dressing. | No | CHEBI:16199 | 46 | 0 | 0 | 0 | 0 | 0 | b23 | NA | NA | AGROVOC | inorganic fertilizers | http://aims.fao.org/aos/agrovoc/c_27870 | Yes | resources > inputs > farm inputs > fertilizers > inorganic fertilizers | Yes | AGRO | inorganic fertilizer (mineral fertilizer) | http://purl.obolibrary.org/obo/AGRO_00002040 | Yes | A material entity that has a fertilizer role and that is mined from mineral deposits or manufactured from synthetic compounds. |  | TRUE
Inorganic | Urea (Supergranulated, CH4N2O, 46-0-0) | Urea (Supergranulated) | Supergranulated | A granular form of nitrogen fertilizer that can be either dissolved in water or broadcasted on soil. | No | CHEBI:16199 | 46 | 0 | 0 | 0 | 0 | 0 | b23 | NA | NA | AGROVOC | inorganic fertilizers | http://aims.fao.org/aos/agrovoc/c_27870 | Yes | resources > inputs > farm inputs > fertilizers > inorganic fertilizers | Yes | AGRO | inorganic fertilizer (mineral fertilizer) | http://purl.obolibrary.org/obo/AGRO_00002040 | Yes | A material entity that has a fertilizer role and that is mined from mineral deposits or manufactured from synthetic compounds. |  | TRUE
Inorganic | Urea Phosphate (CH7N2O5P, 17-44-0) | Urea Phosphate | CH7N2O5P | A water-soluble fertilizer that contains both nitrogen and phosphorus, making it a suitable fertilizer for crops at any growth stage. | No | CHEBI:64304 | 17 | 44 | 0 | 0 | 0 | 0 | b23 | b21 | NA | AGROVOC | inorganic fertilizers | http://aims.fao.org/aos/agrovoc/c_27870 | Yes | resources > inputs > farm inputs > fertilizers > inorganic fertilizers | Yes | AGRO | inorganic fertilizer (mineral fertilizer) | http://purl.obolibrary.org/obo/AGRO_00002040 | Yes | A material entity that has a fertilizer role and that is mined from mineral deposits or manufactured from synthetic compounds.
Manure | Bat Manure | Bat Manure | [10 empty] | b30 | NA | NA | AGROVOC |  |  | No |  | Yes | AGRO | animal manure | http://purl.obolibrary.org/obo/AGRO_00000079 | Yes | Organic matter mostly derived from animal feces which can be used as organic fertilizer in agriculture.
Manure | Cattle & Pig Manure | Cattle & Pig Manure | [10 empty] | b30 | NA | NA | AGROVOC |  |  | No |  | Yes | AGRO | animal manure | http://purl.obolibrary.org/obo/AGRO_00000079 | Yes | Organic matter mostly derived from animal feces which can be used as organic fertilizer in agriculture.
Manure | Cattle Farmyard Manure (FYM) | Cattle Farmyard Manure | [10 empty] | b30 | NA | NA | AGROVOC |  |  | No |  | Yes | AGRO | animal manure | http://purl.obolibrary.org/obo/AGRO_00000079 | Yes | Organic matter mostly derived from animal feces which can be used as organic fertilizer in agriculture.
Manure | Cattle Manure | Cattle Manure | [10 empty] | b30 | NA | NA | AGROVOC |  |  | No |  | Yes | AGRO | animal manure | http://purl.obolibrary.org/obo/AGRO_00000079 | Yes | Organic matter mostly derived from animal feces which can be used as organic fertilizer in agriculture.
Manure | Cattle Manure (High N) | Cattle Manure | [10 empty] | b30 | NA | NA | AGROVOC |  |  | No |  | Yes | AGRO | animal manure | http://purl.obolibrary.org/obo/AGRO_00000079 | Yes | Organic matter mostly derived from animal feces which can be used as organic fertilizer in agriculture.
Manure | Cattle Manure (Low N) | Cattle Manure | [10 empty] | b30 | NA | NA | AGROVOC |  |  | No |  | Yes | AGRO | animal manure | http://purl.obolibrary.org/obo/AGRO_00000079 | Yes | Organic matter mostly derived from animal feces which can be used as organic fertilizer in agriculture.
Manure | Cattle Manure Vermicompost | Cattle Manure Vermicompost | [10 empty] | b30 | NA | NA | AGROVOC |  |  | No |  | Yes | AGRO | animal manure | http://purl.obolibrary.org/obo/AGRO_00000079 | Yes | Organic matter mostly derived from animal feces which can be used as organic fertilizer in agriculture.
Manure | Chicken Manure | Chicken Manure | [10 empty] | b30 | NA | NA | AGROVOC |  |  | No |  | Yes | AGRO | animal manure | http://purl.obolibrary.org/obo/AGRO_00000079 | Yes | Organic matter mostly derived from animal feces which can be used as organic fertilizer in agriculture.
Manure |  | Chicken Litter
Manure | Farmyard Manure (FYM, Unspecified) | Farmyard Manure | FYM | [9 empty] | b30 | NA | NA | AGROVOC |  |  | No |  | Yes | AGRO | animal manure | http://purl.obolibrary.org/obo/AGRO_00000079 | Yes | Organic matter mostly derived from animal feces which can be used as organic fertilizer in agriculture.
Manure | Goat & Sheep Manure | Goat & Sheep Manure | [10 empty] | b30 | NA | NA | AGROVOC |  |  | No |  | Yes | AGRO | animal manure | http://purl.obolibrary.org/obo/AGRO_00000079 | Yes | Organic matter mostly derived from animal feces which can be used as organic fertilizer in agriculture.
Manure | Goat Manure | Goat Manure | [10 empty] | b30 | NA | NA | AGROVOC |  |  | No |  | Yes | AGRO | animal manure | http://purl.obolibrary.org/obo/AGRO_00000079 | Yes | Organic matter mostly derived from animal feces which can be used as organic fertilizer in agriculture.
Manure | Gromor (Unspecified) | Gromor | [10 empty] | b30 | NA | NA | AGROVOC |  |  | No |  | Yes | AGRO | animal manure | http://purl.obolibrary.org/obo/AGRO_00000079 | Yes | Organic matter mostly derived from animal feces which can be used as organic fertilizer in agriculture.
Manure | Gromor Accelerator Chicken Manure Pellets | Gromor | [10 empty] | b30 | NA | NA | AGROVOC |  |  | No |  | Yes | AGRO | animal manure | http://purl.obolibrary.org/obo/AGRO_00000079 | Yes | Organic matter mostly derived from animal feces which can be used as organic fertilizer in agriculture.
Manure | Guano | Guano | [10 empty] | b30 | NA | NA | AGROVOC |  |  | No |  | Yes | AGRO | animal manure | http://purl.obolibrary.org/obo/AGRO_00000079 | Yes | Organic matter mostly derived from animal feces which can be used as organic fertilizer in agriculture.
Manure |  | Liquid Dairy Manure | Dairy Slurry
Manure | Pig Manure | Pig Manure | [10 empty] | b30 | NA | NA | AGROVOC |  |  | No |  | Yes | AGRO | animal manure | http://purl.obolibrary.org/obo/AGRO_00000079 | Yes | Organic matter mostly derived from animal feces which can be used as organic fertilizer in agriculture.
Manure | Pig Manure (Liquid) | Pig Manure | [10 empty] | b30 | NA | NA | AGROVOC |  |  | No |  | Yes | AGRO | animal manure | http://purl.obolibrary.org/obo/AGRO_00000079 | Yes | Organic matter mostly derived from animal feces which can be used as organic fertilizer in agriculture.
Manure | Pigeon Manure Tea | Pigeon Manure Tea | [10 empty] | b30 | NA | NA | AGROVOC |  |  | No |  | Yes | AGRO | animal manure | http://purl.obolibrary.org/obo/AGRO_00000079 | Yes | Organic matter mostly derived from animal feces which can be used as organic fertilizer in agriculture.
Manure | Poultry Manure | Poultry Manure | [10 empty] | b30 | NA | NA | AGROVOC |  |  | No |  | Yes | AGRO | animal manure | http://purl.obolibrary.org/obo/AGRO_00000079 | Yes | Organic matter mostly derived from animal feces which can be used as organic fertilizer in agriculture.
Manure | Sheep Manure | Sheep Manure | [10 empty] | b30 | NA | NA | AGROVOC |  |  | No |  | Yes | AGRO | animal manure | http://purl.obolibrary.org/obo/AGRO_00000079 | Yes | Organic matter mostly derived from animal feces which can be used as organic fertilizer in agriculture.
Manure | Unspecified Manure | Unspecified Manure | [10 empty] | b30 | NA | NA | AGROVOC |  |  | No |  | Yes | AGRO | animal manure | http://purl.obolibrary.org/obo/AGRO_00000079 | Yes | Organic matter mostly derived from animal feces which can be used as organic fertilizer in agriculture.
MicroNutrient | Borax (Na2H4B4O9·nH2O) | Borax | Na2B4O7·10H2O | [9 empty] | b64 | NA | NA | AGROVOC | micronutrient fertilizers | http://aims.fao.org/aos/agrovoc/c_4806 | Yes | resources > inputs > farm inputs > fertilizers > micronutrient fertilizers | Yes | CHEBI | micronutrient;fertilizer | http://purl.obolibrary.org/obo/CHEBI_27027;http://purl.obolibrary.org/obo/CHEBI_33287 | Partial | Any nutrient required in small quantities by organisms throughout their life in order to orchestrate a range of physiological functions.;A fertilizer is any substance that is added to soil or water to assist the growth of plants.
MicroNutrient | Boric Acid (H3BO3) | Boric Acid | H3BO3 | [9 empty] | b64 | NA | NA | AGROVOC | micronutrient fertilizers | http://aims.fao.org/aos/agrovoc/c_4806 | Yes | resources > inputs > farm inputs > fertilizers > micronutrient fertilizers | Yes | CHEBI | micronutrient;fertilizer | http://purl.obolibrary.org/obo/CHEBI_27027;http://purl.obolibrary.org/obo/CHEBI_33287 | Partial | Any nutrient required in small quantities by organisms throughout their life in order to orchestrate a range of physiological functions.;A fertilizer is any substance that is added to soil or water to assist the growth of plants.
MicroNutrient | Boron (B) | Boron | B | [9 empty] | b64 | NA | NA | AGROVOC | micronutrient fertilizers | http://aims.fao.org/aos/agrovoc/c_4806 | Yes | resources > inputs > farm inputs > fertilizers > micronutrient fertilizers | Yes | CHEBI | micronutrient;fertilizer | http://purl.obolibrary.org/obo/CHEBI_27027;http://purl.obolibrary.org/obo/CHEBI_33287 | Partial | Any nutrient required in small quantities by organisms throughout their life in order to orchestrate a range of physiological functions.;A fertilizer is any substance that is added to soil or water to assist the growth of plants.
MicroNutrient | Calcium (Ca) | Calcium | Ca | [9 empty] | b64 | NA | NA | AGROVOC | micronutrient fertilizers | http://aims.fao.org/aos/agrovoc/c_4806 | Yes | resources > inputs > farm inputs > fertilizers > micronutrient fertilizers | Yes | CHEBI | micronutrient;fertilizer | http://purl.obolibrary.org/obo/CHEBI_27027;http://purl.obolibrary.org/obo/CHEBI_33287 | Partial | Any nutrient required in small quantities by organisms throughout their life in order to orchestrate a range of physiological functions.;A fertilizer is any substance that is added to soil or water to assist the growth of plants.
MicroNutrient | Cobalt (Co) | Cobalt | Co | [9 empty] | b64 | NA | NA | AGROVOC | micronutrient fertilizers | http://aims.fao.org/aos/agrovoc/c_4806 | Yes | resources > inputs > farm inputs > fertilizers > micronutrient fertilizers | Yes | CHEBI | micronutrient;fertilizer | http://purl.obolibrary.org/obo/CHEBI_27027;http://purl.obolibrary.org/obo/CHEBI_33287 | Partial | Any nutrient required in small quantities by organisms throughout their life in order to orchestrate a range of physiological functions.;A fertilizer is any substance that is added to soil or water to assist the growth of plants.
MicroNutrient | Copper (Cu) | Copper | Cu | [9 empty] | b64 | NA | NA | AGROVOC | micronutrient fertilizers | http://aims.fao.org/aos/agrovoc/c_4806 | Yes | resources > inputs > farm inputs > fertilizers > micronutrient fertilizers | Yes | CHEBI | micronutrient;fertilizer | http://purl.obolibrary.org/obo/CHEBI_27027;http://purl.obolibrary.org/obo/CHEBI_33287 | Partial | Any nutrient required in small quantities by organisms throughout their life in order to orchestrate a range of physiological functions.;A fertilizer is any substance that is added to soil or water to assist the growth of plants.
MicroNutrient | Iron (Fe) | Iron | Fe | [9 empty] | b64 | NA | NA | AGROVOC | micronutrient fertilizers | http://aims.fao.org/aos/agrovoc/c_4806 | Yes | resources > inputs > farm inputs > fertilizers > micronutrient fertilizers | Yes | CHEBI | micronutrient;fertilizer | http://purl.obolibrary.org/obo/CHEBI_27027;http://purl.obolibrary.org/obo/CHEBI_33287 | Partial | Any nutrient required in small quantities by organisms throughout their life in order to orchestrate a range of physiological functions.;A fertilizer is any substance that is added to soil or water to assist the growth of plants.
MicroNutrient | Magnesium (Mg) | Magnesium | Mg | [9 empty] | b64 | NA | NA | AGROVOC | micronutrient fertilizers | http://aims.fao.org/aos/agrovoc/c_4806 | Yes | resources > inputs > farm inputs > fertilizers > micronutrient fertilizers | Yes | CHEBI | micronutrient;fertilizer | http://purl.obolibrary.org/obo/CHEBI_27027;http://purl.obolibrary.org/obo/CHEBI_33287 | Partial | Any nutrient required in small quantities by organisms throughout their life in order to orchestrate a range of physiological functions.;A fertilizer is any substance that is added to soil or water to assist the growth of plants.
MicroNutrient |  | Magnesium Oxide | MgO
MicroNutrient | Magnesium Sulphate (MgSO4) | Magnesium Sulphate | MgSO4 | [9 empty] | b64 | NA | NA | AGROVOC | micronutrient fertilizers | http://aims.fao.org/aos/agrovoc/c_4806 | Yes | resources > inputs > farm inputs > fertilizers > micronutrient fertilizers | Yes | CHEBI | micronutrient;fertilizer | http://purl.obolibrary.org/obo/CHEBI_27027;http://purl.obolibrary.org/obo/CHEBI_33287 | Partial | Any nutrient required in small quantities by organisms throughout their life in order to orchestrate a range of physiological functions.;A fertilizer is any substance that is added to soil or water to assist the growth of plants.
MicroNutrient | Magnetite (Fe3O4) | Magnetite | Fe3O4 | [9 empty] | b64 | NA | NA | AGROVOC | micronutrient fertilizers | http://aims.fao.org/aos/agrovoc/c_4806 | Yes | resources > inputs > farm inputs > fertilizers > micronutrient fertilizers | Yes | CHEBI | micronutrient;fertilizer | http://purl.obolibrary.org/obo/CHEBI_27027;http://purl.obolibrary.org/obo/CHEBI_33287 | Partial | Any nutrient required in small quantities by organisms throughout their life in order to orchestrate a range of physiological functions.;A fertilizer is any substance that is added to soil or water to assist the growth of plants.
MicroNutrient | Manganese (Mn) | Manganese (Mn) | Mn | [9 empty] | b64 | NA | NA | AGROVOC | micronutrient fertilizers | http://aims.fao.org/aos/agrovoc/c_4806 | Yes | resources > inputs > farm inputs > fertilizers > micronutrient fertilizers | Yes | CHEBI | micronutrient;fertilizer | http://purl.obolibrary.org/obo/CHEBI_27027;http://purl.obolibrary.org/obo/CHEBI_33287 | Partial | Any nutrient required in small quantities by organisms throughout their life in order to orchestrate a range of physiological functions.;A fertilizer is any substance that is added to soil or water to assist the growth of plants.
MicroNutrient | Molybdenum (Mo) | Molybdenum (Mo) | Mo | [9 empty] | b64 | NA | NA | AGROVOC | micronutrient fertilizers | http://aims.fao.org/aos/agrovoc/c_4806 | Yes | resources > inputs > farm inputs > fertilizers > micronutrient fertilizers | Yes | CHEBI | micronutrient;fertilizer | http://purl.obolibrary.org/obo/CHEBI_27027;http://purl.obolibrary.org/obo/CHEBI_33287 | Partial | Any nutrient required in small quantities by organisms throughout their life in order to orchestrate a range of physiological functions.;A fertilizer is any substance that is added to soil or water to assist the growth of plants.
MicroNutrient |  | Sodium molybdate | Na2MoO4
MicroNutrient | Sulphur | Sulphur | S | [9 empty] | b64 | NA | NA | AGROVOC | micronutrient fertilizers | http://aims.fao.org/aos/agrovoc/c_4806 | Yes | resources > inputs > farm inputs > fertilizers > micronutrient fertilizers | Yes | CHEBI | micronutrient;fertilizer | http://purl.obolibrary.org/obo/CHEBI_27027;http://purl.obolibrary.org/obo/CHEBI_33287 | Partial | Any nutrient required in small quantities by organisms throughout their life in order to orchestrate a range of physiological functions.;A fertilizer is any substance that is added to soil or water to assist the growth of plants.
MicroNutrient | Zinc (Zn) | Zinc (Zn) | Zn | [9 empty] | b64 | NA | NA | AGROVOC | micronutrient fertilizers | http://aims.fao.org/aos/agrovoc/c_4806 | Yes | resources > inputs > farm inputs > fertilizers > micronutrient fertilizers | Yes | CHEBI | micronutrient;fertilizer | http://purl.obolibrary.org/obo/CHEBI_27027;http://purl.obolibrary.org/obo/CHEBI_33287 | Partial | Any nutrient required in small quantities by organisms throughout their life in order to orchestrate a range of physiological functions.;A fertilizer is any substance that is added to soil or water to assist the growth of plants.
MicroNutrient | Zinc Sulfate (ZnSO4) | Zinc Sulfate (ZnSO4) | ZnSO4 | [9 empty] | b64 | NA | NA | AGROVOC | micronutrient fertilizers | http://aims.fao.org/aos/agrovoc/c_4806 | Yes | resources > inputs > farm inputs > fertilizers > micronutrient fertilizers | Yes | CHEBI | micronutrient;fertilizer | http://purl.obolibrary.org/obo/CHEBI_27027;http://purl.obolibrary.org/obo/CHEBI_33287 | Partial | Any nutrient required in small quantities by organisms throughout their life in order to orchestrate a range of physiological functions.;A fertilizer is any substance that is added to soil or water to assist the growth of plants.
MicroNutrient | Zinc Sulphate (ZnSO4) | Zinc Sulfate (ZnSO4) | ZnSO4 | [9 empty] | b64 | NA | NA | AGROVOC | micronutrient fertilizers | http://aims.fao.org/aos/agrovoc/c_4806 | Yes | resources > inputs > farm inputs > fertilizers > micronutrient fertilizers | Yes | CHEBI | micronutrient;fertilizer | http://purl.obolibrary.org/obo/CHEBI_27027;http://purl.obolibrary.org/obo/CHEBI_33287 | Partial | Any nutrient required in small quantities by organisms throughout their life in order to orchestrate a range of physiological functions.;A fertilizer is any substance that is added to soil or water to assist the growth of plants.
MicroNutrient |  | Zinc Sulfate Heptahydrate
Organic_Other | Amino Acid | Amino Acid | [10 empty] | b73 | NA | NA
Organic_Other | Cocoa Husk Powder | Cocoa Husk Powder | [10 empty] | b73 | NA | NA
Organic_Other | Cocoa Pod Waste | Cocoa Pod Waste | [10 empty] | b73 | NA | NA
Organic_Other | Humic Acid | Humic Acid | [10 empty] | b73 | NA | NA
Organic_Other | Potassium Humate | Potassium Humate | [10 empty] | b73 | NA | NA
Organic_Other | Rice Husk Dust | Rice Husk Dust | [10 empty] | b73 | NA | NA
Organic_Other | Rice Mill Waste | Rice Mill Waste | [10 empty] | b73 | NA | NA
Organic_Other | Sawdust | Sawdust | [10 empty] | b73 | NA | NA
Organic_Other | Soybean Amino Acids | Soybean Amino Acids | [10 empty] | b73 | NA | NA
Organic_Other | Vinasse | Vinasse | [10 empty] | b73 | NA | NA
Organic_Other | Wood Shavings | Wood Shavings | [10 empty] | b73 | NA | NA
Organic_Other | Trehalose | Trehalose | [10 empty] | b73 | NA | NA
Organic_Other | Human Urine | Human Urine | [10 empty] | b73 | NA | NA
Organic_Other | Kitchen Waste | Kitchen Waste | [10 empty] | b73 | NA | NA
Unspecified | Unspecified | Unspecified | [10 empty] | NA | NA | NA
Note on N1: ERA pratice code that corresponds to application of this fertilizer.
Note on O1: ERA pratice code that corresponds to application of this fertilizer.
Note on P1: ERA pratice code that corresponds to application of this fertilizer.
Note on Q1: An ontology or thesaurus
Note on R1: Corresponding name for the field in the ontology or thesaurus
Note on S1: Link to concept in the ontology or thesaurus
Note on W1: An ontology or thesaurus
Note on X1: Corresponding name for the field in the ontology or thesaurus
Note on Y1: Link to concept in the ontology or thesaurus
Note on C112: [Threaded comment] Your version of Excel allows you to read this threaded comment; however, any edits to it will get removed if the file is opened in a newer version of Excel. Learn more: https://go.microsoft.com/fwlink/?linkid=870924 Comment: @Joshi, Namita (Alliance Bioversity-CIAT) should this be unspecified? Reply: Or is it an oversight on our part?
Note on K112: [Threaded comment] Your version of Excel allows you to read this threaded comment; however, any edits to it will get removed if the file is opened in a newer version of Excel. Learn more: https://go.microsoft.com/fwlink/?linkid=870924 Comment: Should this be 100%?
Note on T122: Considered synonymous with organic fertilizers
Note on T123: Considered synonymous with organic fertilizers
Note on T124: Considered synonymous with organic fertilizers
Note on T125: Considered synonymous with organic fertilizers
Note on T126: Considered synonymous with organic fertilizers
Note on T127: Considered synonymous with organic fertilizers
Note on T128: Considered synonymous with organic fertilizers
Note on T129: Considered synonymous with organic fertilizers
Note on T131: Considered synonymous with organic fertilizers
Note on T132: Considered synonymous with organic fertilizers
Note on T133: Considered synonymous with organic fertilizers
Note on T134: Considered synonymous with organic fertilizers
Note on T135: Considered synonymous with organic fertilizers
Note on T136: Considered synonymous with organic fertilizers
Note on T138: Considered synonymous with organic fertilizers
Note on T139: Considered synonymous with organic fertilizers
Note on T140: Considered synonymous with organic fertilizers
Note on T141: Considered synonymous with organic fertilizers
Note on T142: Considered synonymous with organic fertilizers
Note on T143: Considered synonymous with organic fertilizers

## lookup_levels
Table | Field | Values_Old | Values_New | Description | GPT_Description_Checked | Translation_Source | Value_Spanish | Description_Spanish | Ref_Source | Ref_Name | Ref_Link | Ref_Match | Ref_Notes | Ref2_DataScribe | Ref2_Source | Ref2_Name | Ref2_Link | Ref2_Match | Ref2_Notes | Other_Links
AF.Out | AF.Unit |  | % shade
AF.Out | AF.Unit |  | trees/ha
AF.Out | AF.Unit |  | trees/m2
AF.Out | AF.Unit |  | trees/acre
Chems.Out | C.AI.Unit | % | % | Percentage | Yes
Chems.Out | C.AI.Unit | g/kg | g/kg | Grams per kilogram. | Yes
Chems.Out | C.AI.Unit | g/l | g/l | Grams per liter. | Yes
Chems.Out | C.AI.Unit | mg/kg | mg/kg | Miligrams per kilogram. | Yes
Chems.Out | C.AI.Unit | mg/l | mg/l | Miligrams per liter. | Yes
Chems.Out | C.AI.Unit | ml/l | ml/l | Mililiter per liter. | Yes
Chems.Out | C.AI.Unit | EC | EC | Emulsifiable concentrate | Yes
Chems.Out | C.AI.Unit | WP | WP | Wettable powder | Yes
Chems.Out | C.AI.Unit | SL | SL | Soluble (liquid) concentrate | Yes
Chems.Out | C.AI.Unit | SP | SP | Soluble powder | Yes
Chems.Out | C.AI.Unit | SC | SC | Suspension concentrate | Yes
Chems.Out | C.AI.Unit | CS | CS | Capsule suspension | Yes
Chems.Out | C.AI.Unit | WG | WG | Water dispersible granule | Yes
Chems.Out | C.AI.Unit | GR | GR | Granules | Yes
Chems.Out | C.App.Method |  | Spraying | Application of liquid agro-chemicals as fine droplets using various types of sprayers. | No
Chems.Out | C.App.Method |  | Dusting | Dispensing dry agro-chemical particles in powder or dust form over the target area. | No
Chems.Out | C.App.Method |  | Fogging | Creating a mist or fog of agro-chemical droplets using specialized fogging machines. | No
Chems.Out | C.App.Method |  | Aerial Application | Application of agro-chemicals from aircraft, typically used for large agricultural fields. | No
Chems.Out | C.App.Method |  | Seed Treatment | Coating seeds with agro-chemical formulations before planting to protect crops from pests. | No
Chems.Out | C.App.Method |  | Soil Incorporation | Mixing agro-chemicals into the soil before planting or after crop emergence. | No
Chems.Out | C.App.Method |  | Baiting | Placing agro-chemical-laced baits or traps in areas frequented by pests. | No
Chems.Out | C.App.Method |  | Trunk Injection | Direct injection of agro-chemicals into tree trunks to combat tree pests or diseases. | No
Chems.Out | C.App.Method |  | Chemigation | Application of agro-chemicals through irrigation systems for precise distribution. | No
Chems.Out | C.App.Method |  | Paint-On Application | Applying agro-chemicals directly to plant surfaces or structures using brushes or rollers. | No
Chems.Out | C.App.Method |  | Drenching | Pouring or soaking soil around plants with a agro-chemical solution to target root pests. | No
Chems.Out | C.App.Method |  | Spot Treatment | Applying agro-chemicals to specific areas or individual plants, minimizing use. | No
Chems.Out | C.App.Method |  | Misting | Creating a fine mist of agro-chemical droplets in enclosed spaces using misting equipment. | No
Chems.Out | C.App.Method |  | Unspecified | Method of agro-chemical application is unknown. | No
Chems.Out | C.Unit | kg/ha | kg/ha | Kilograms per hectare. | Yes
Chems.Out | C.Unit | l/ha | l/ha | Liters per hectare. | Yes
Chems.Out | C.Unit | g/ha | g/ha | Grams per hectare. | Yes
Chems.Out | C.Unit | ml/ha | ml/ha | Mililiter per hectare. | Yes
Chems.Out | C.Unit |  | ml/kg seed | Mililiter per Kilogram seed | Not GPT
Chems.Out | C.Unit |  | ml/100 kg seed | Mililiter per 100kg Seed | Not GPT
Chems.Out | C.Unit |  | ml/1000 kg seed | Mililiter per 1000kg Seed | Not GPT
Chems.Out | C.Unit | g/kg | g/kg | Grams per kilogram. | Yes
Chems.Out | C.Unit |  | g/100 kg seed | Grams per 100kg Seed | Not GPT
Chems.Out | C.Unit | mg/kg | mg/kg | Miligrams per kilogram. | Yes
Chems.Out | C.Unit |  | mg/seed | Miligrams per seed. | Not GPT
Chems.Out | C.Unit | mg/g | mg/g | Miligrams per gram. | Yes
Data.Out | Error.Type | SE (Standard Error) | SE (Standard Error) | This is a measure of the precision of the sample mean estimate. | Yes
Data.Out | Error.Type | SD (Standard Deviation) | SD (Standard Deviation) | This is a measure of the amount of variation or dispersion in a set of data. | Yes
Data.Out | Error.Type | CV (Co-efficient of Variation) | CV (Co-efficient of Variation) | This is a measure of relative variability in the sample or population. | Yes
Data.Out | Error.Type |  | Grouped SE (Standard Error) | This is the standard error computed from grouped data. | Yes
Data.Out | Error.Type |  | Grouped SEM (Standard Error of Mean) | This is the standard error of the mean that is computed from grouped data. | Yes
Data.Out | Error.Type |  | Grouped SD (Standard Deviation) | This is the standard deviation that is computed from grouped data. | Yes
Data.Out | Error.Type |  | Grouped SED (Standard Error of Difference Between Means) | This is the standard error of the difference between means that is computed from grouped data. | Yes
Fert.Method | F.Method | Banding (Double) | Banding (Double) | A method of fertilizer application where two narrow bands are created on opposite sides of the plant row. | Yes
Fert.Method | F.Method |  | Added to Planting Hole | Fertilizer is added to a planting hole, often associated with planting of tree crops. | Not GPT
Fert.Method | F.Method | Banding (Side) | Banding (Side) | A method of fertilizer application where fertilizer bands are placed on one side of the plant row. | Yes
Fert.Method | F.Method | Banding (Single) | Banding (Single) | A method of fertilizer application where a narrow band is created alongside the plant row. | Yes
Fert.Method | F.Method | Basal | Basal | A method of fertilizer application where fertilizer is applied at the bottom of the planting hole. | Yes
Fert.Method | F.Method | Base Dressing | Base Dressing | A method of fertilizer application where fertilizer is broadcast and incorporated into the soil prior to planting. | Yes
Fert.Method | F.Method | Broadcast | Broadcast | A method of uniformly spreading dry fertilizer over soil surface either by hand or mechanically, using a broadcaster. | Yes
Fert.Method | F.Method | Dollop | Dollop | A controlled amount of liquid or dry fertilizer manually placed around a plant's base. | Yes
Fert.Method | F.Method | Drill | Drill | A method of placing dry fertilizer below the soil surface, usually alongside the seed, with specialized equipment. | Yes
Fert.Method | F.Method | Fertigation (Irrigation Water) | Fertigation (Irrigation Water) | A technique of delivering liquid fertilizer through irrigation water. | Yes
Fert.Method | F.Method | Foliar | Foliar | A method of fertilizer application where nutrients are sprayed onto the leaves of plants. | Yes
Fert.Method | F.Method | Liquid Injection | Liquid Injection | The technique of injecting liquid fertilizer directly into the soil near the roots of plants. | Yes
Fert.Method | F.Method | Microdosing | Microdosing | The process of providing small, precise amounts of fertilizer to plants at specific intervals throughout the growing cycle. | Yes
Fert.Method | F.Method | Plough Furrow (Single Band Placement) | Plough Furrow (Single Band Placement) | A method of fertilizer application where a furrow is dug in the soil using a plough, and the fertilizer is placed only in that furrow in a band. | Yes
Fert.Method | F.Method | Ring | Ring | Fertilizer is applied in a circular ring around the plant. | Yes
Fert.Method | F.Method | Starter Solution | Starter Solution | Fertilizer is mixed with water and applied at the time of planting. | Yes
Fert.Method | F.Method | Top/Surface/Side Dressing | Top/Surface/Side Dressing | Fertilizer is spread on the soil surface around the plant or incorporated into the soil either on the surface or on the sides of the plant row. | Yes
Fert.Method | F.Method | Unspecified | Unspecified | Fertilization method is unspecified. | Yes
Fert.Method | F.Method | Gaseous Injection | Gaseous Injection | Fertilizer is injected into the soil as a gas. | Yes
Fert.Method | F.Method |  | Top Dressing
Fert.Method | F.Method |  | Surface Dressing
Fert.Method | F.Method |  | Side Dressing
Fert.Method | F.Method |  | Banding (Surface)
Fert.Method | F.Physical | Briquette | Briquette | A slow-releasing fertilizer compressed into a solid block and placed below the soil surface. | Yes
Fert.Method | F.Physical | Pellet | Pelleted | Fertilizer is compressed and shaped into pellets that are scattered across the soil surface or placed beneath it. | Yes
Fert.Method | F.Physical |  | Prilled | Prilled fertilizer is formed into small, round pellets. | Yes
Fert.Method | F.Physical |  | Supergranulated | Supergranulated fertilizer is a type of fertilizer that has been processed to form large granules. These granules are typically 2-4 mm in diameter and are designed to release nutrients slowly over time. Supergranulated fertilizers can be made from a variety of different nutrient sources, including nitrogen, phosphorus, and potassium. | Yes
Fert.Method | F.Physical |  | Humic Acid Coated | Humic acid coating is a process of applying a layer of humic acid to fertilizer granules. | Yes
Fert.Method | F.Physical |  | Polymer Coated | Polymer-coated fertilizers are designed to control the release of nutrients, such as nitrogen, over an extended period. This type of coating can serve multiple purposes, one of which is to minimize nutrient losses and emissions, particularly in the form of ammonia, which can occur when certain fertilizers, like urea, are applied to soil | Yes
Fert.Method | M.Source | In-field | In-field | From inside the experimental field. | Not GPT
Fert.Method | M.Source | Off-farm (collected) | Off-farm (collected) | Collected from outside the experimental field,farm or landholding, did not require purchasing. | Not GPT
Fert.Method | M.Source | Off-farm (purchased) | Off-farm (purchased) | Collected from outside the experimental field,farm or landholding, required purchasing. | Not GPT
Fert.Method | M.Source | Off-farm (Unknown) | Off-farm (unknown) | Collected from outside the experimental field,farm or landholding, unknown if purchased. | Not GPT
Fert.Method | M.Source | On-farm | On-farm | From outside the experimental field, but within the same landholding or farm. | Not GPT
Fert.Method | M.Source | Unspecified | Unspecified | Source of the material is not specified. | Not GPT
Fert.Out | F.Info.Pracs |  | Control fertilizer information | A control where decisions are made without the use of any improved or new decision support tools or techniques. | Yes
Fert.Out | F.Info.Pracs |  | Improved fertilizer information | Fertilizer decisions are made using an improved or new decision support tool or technique. | Yes
Fert.Out | F.Mechanization |  | Manual labour | The activity uses manual labour. For example, tilling, planting or weeding by hand. | Yes
Fert.Out | F.Mechanization |  | Animal labour | The activity uses animal labour. For example, implements are attached to a draft animal, such as a horse or donkey. | Yes
Fert.Out | F.Mechanization |  | Tractor | The activity uses mechanical power in the form of a tractor. For example, a plough, spreader or sprayer attached to a tractor. | Yes
Fert.Out | F.Mechanization |  | Unspecified | It is unclear if the activity uses manual or animal labor or tractor mounted machinery. | Yes
Fert.Out | F.Precision.Pracs |  | Control fertilizer precision | A control representative that can be compared to a precision fertilizer practice. | Yes
Fert.Out | F.Precision.Pracs |  | Variable application rate (VRA) | Technology like GPS and GIS is used to optimize fertilizer application rates across a field based on soil and crop requirements | Yes
Fert.Out | F.Precision.Pracs |  | Soil Testing | Soil tests are used to determine nutrient levels and pH, allowing for precise fertilizer recommendations. | Yes
Fert.Out | F.Precision.Pracs |  | Yield Monitoring (Harvester) | Employ yield monitors on harvesters collect data on crop performance, which informs fertilizer application decisions. | Yes
Fert.Out | F.Precision.Pracs |  | Yield Monitoring (Field) | The yield of the field is used to inform future fertilizer application decisions. | Yes
Fert.Out | F.Precision.Pracs |  | Precision Placement | Precisely positioning or depositing fertilizers in close proximity to the crop's root zone, optimizing nutrient uptake while minimizing waste and environmental impact | Yes
Fert.Out | F.Precision.Pracs |  | Slow-Release Fertilizers | Fertilizers with controlled-release properties to extend nutrient availability over time, reducing the risk of leaching and volatilization | Yes
Fert.Out | F.Precision.Pracs |  | Nutrient Stabilizers | Inhibitors added to fertilizers to reduce nutrient losses through processes like denitrification and ammonia volatilization. | Yes
Fert.Out | F.Precision.Pracs |  | Remote Sensing | Use satellite and aerial imagery to assess crop health and nutrient status, enabling precise adjustments to fertilizer applications. | Yes
Fert.Out | F.Precision.Pracs |  | Grid Soil Sampling | Divide fields into grids and collect soil samples at each grid point to create detailed nutrient maps for targeted application. | Yes
Fert.Out | F.Rate.Pracs |  | Control fertilizer rate (farmer) | A control fertilizer rate that represents a typical rate that farmers use in the experimental location. | Yes
Fert.Out | F.Rate.Pracs |  | Control fertilizer rate (generic) | A control fertilizer rate that represents a generic recommendation for a large area that is not tailored an individual site. | Yes
Fert.Out | F.Rate.Pracs |  | Optimized fertilizer rate | An optimized rate of fertilizer application that can be compared a non-optimized control. | Yes
Fert.Out | F.Timing.Pracs |  | Control fertilizer timing (farmer) | A control representative of typical farmer practice for the timing of fertilizer applications in the experimental location. | Yes
Fert.Out | F.Timing.Pracs |  | Control fertilizer timing (fixed) | A control representative of a fixed or calendar schedule fo fertilizer applications. | Yes
Fert.Out | F.Timing.Pracs |  | Optimized fertilizer timing | Optimized timing of fertilizer application that can be compared to a non-optimized control. | Yes
Fert.Out | F.Unit | % of Total | % of Total | Percentage of the total. | Yes
Fert.Out | F.Unit |  | g/plant | Grams per plant. | Yes
Fert.Out | F.Unit | cm3/ha | cm3/ha | Cubic centimeters per hectare. | Yes
Fert.Out | F.Unit | g/l | g/l | Grams per liter. | Yes
Fert.Out | F.Unit | g/m2 | g/m2 | Grams per square meter. | Yes
Fert.Out | F.Unit | kg/feddan | kg/feddan | Kilograms per feddan. | Yes
Fert.Out | F.Unit | kg/ha | kg/ha | Kilograms per hectare. | Yes
Fert.Out | F.Unit | l/ha | l/ha | Liters per hectare. | Yes
Fert.Out | F.Unit | m3/ha | m3/ha | Cubic meters per hectare. | Yes
Fert.Out | F.Unit | Mg/ha | Mg/ha | Megagrams per hectare. | Yes
Fert.Out | F.Unit | ml/ha | ml/ha | Milliliter per hectare. | Yes
Fert.Out | F.Unit | ml/l | ml/l | Milliliter per liter. | Yes
Fert.Out | F.Unit | t/feddan | t/feddan | Tonne per feddan. | Yes
Fert.Out | F.Unit | t/ha | t/ha | Tonne per hectare. | Yes
Fert.Out | F.Unit | Unspecified | Unspecified | Unit of measurements are unspecified. | Yes
Fert.Out | F.Unit | w/w (0-7cm) | w/w (0-7cm) | This stands for mass/mass, which is a unit used for expressing the concentration of a substance in soil, specifically between depths of 0-7cm. | Yes
Fert.Out | F.Unit |  | cmolc/dm3
Fert.Out | F.Unit | l/m2 | l/m2 | Liters per square meters. | Yes
Irrig.Out | I.Precision |  | Unoptimized method of irrigation | A control treatment for a precision irrigation treatment which is non-optimized. | Yes
Irrig.Out | I.Precision |  | Optimized (soil moisture sensors) | Soil moisture sensors are used to optimized the amount of irrigation water delivered to the field. | Yes
Irrig.Out | I.Precision |  | Optimized (remote sensing) | Remote sensed satellite data are used to infer soil moisture content and optimize the amount of irrigation water delivered to the field. | Yes
Irrig.Out | I.Precision |  | Optimized (weather-based) | Weather data, such as temperature, humidity, and wind speed, is used to estimate the crop's evapotranspiration (ET) rate and adjust the irrigation schedule. | Yes
Irrig.Out | I.Precision |  | Optimized (plant sensors) | Plant-based sensors are used to measure crop water stress levels and inform the irrigation schedule. | Yes
Irrig.Out | I.Precision |  | Optimized (crop modelling) | Crop models can be used to simulate the crop's water needs based on a variety of factors, such as climate, soil type, and crop variety. The output of the model can be used to develop an irrigation schedule that meets the crop's water needs. | Yes
Irrig.Out | I.Precision |  | Optimized (expert system) | Expert systems are computer programs that contain the knowledge of experienced irrigation experts. These systems can be used to develop irrigation schedules based on a variety of factors, such as the crop, the soil, and the climate. | Yes
Irrig.Out | I.Type | Drip | Drip
Irrig.Out | I.Type | Sprinkler | Sprinkler
Irrig.Out | I.Type | Flood | Flood
Irrig.Out | I.Type | Furrow | Furrow
Irrig.Out | I.Unit | d | d
Irrig.Out | I.Unit | % Field Capacity (θfc) at −33 kPA/kg | % Field Capacity (θfc) at −33 kPA/kg | This is a measure of soil moisture content, expressed as a percentage of the total water holding capacity of the soil at -33 kilopascal per kilogram of soil water tension. | Yes
Irrig.Out | I.Unit | m3/ha | m3/ha | This unit represents the amount of water applied per hectare, measured in cubic meters. | Yes
Irrig.Out | I.Unit | % Potential Evapotranspiration (ETp) | % Potential Evapotranspiration (ETp) | This is the amount of water that would be evaporated or transpired by a hypothetical crop covering the soil, expressed as a percentage of the total water that could potentially be evaporated or transpired under ideal growing conditions. | Yes
Irrig.Out | I.Unit | mm | mm | This unit represents the amount of water applied per unit area, measured in millimeters. | Yes
Irrig.Out | I.Unit | l | l | This unit represents the volume of water applied, measured in liters. | Yes
Irrig.Out | I.Unit | h/day | h/day | This unit represents the duration of irrigation, measured in hours per day. | Yes
Irrig.Out | I.Unit |  | mm/day | This unit represents the duration of irrigation, measured in millimeters per day. | Yes
Irrig.Out | I.Unit | h | h | Hour(s). | Yes
Irrig.Out | I.Unit | % Crop Water Requirement | % Crop Water Requirement | Percentage of crop's water requirement. | Yes
Irrig.Out | I.Unit | % | % | Percentage. | Yes
Irrig.Out | I.Unit | mm/h | mm/h | Millimeter per hour. | Yes
Irrig.Out | I.Unit | l/h | l/h | Liter per hour. | Yes
Irrig.Out | I.Unit | m3/h | m3/h | Cubic meter per hour. | Yes
Irrig.Out | I.Water.Type | Unspecified | Unspecified | The source of this irrigation water is not specified. | Yes
Irrig.Out | I.Water.Type | Grey | Grey | This irrigation water comes from recycled or reclaimed sources such as treated wastewater or greywater. | Yes
Irrig.Out | I.Water.Type | Ground | Ground | Groundwater is the source of this irrigation water, which may be pumped from wells or extracted from underground aquifers. | Yes
Irrig.Out | I.Water.Type | Rain | Rain | Rainwater is collected and used for irrigation purposes. | Yes
Out.Out | Econ.Timeframe |  | Operation/activity
Out.Out | Econ.Timeframe |  | Growing season
Out.Out | Econ.Timeframe |  | Entire experiment
Out.Out | Econ.Timeframe |  | Annual cycle
Out.Out | Econ.Timeframe |  | Uncertain
Out.Out | Econ.Timeframe |  | NA
PD.Out | PD.Info.Pracs |  | Control timing of planting information | A control where decisions about when to plant are made without the use of any improved or new decision support tools or techniques. | Yes
PD.Out | PD.Info.Pracs |  | Improved timing of planting information | Decisions about when to plant are made using an improved or new decision support tool or technique. | Yes
PD.Out | PD.Timing.Pracs |  | Control timing of planting (farmer) | A control practice that represents the normal way that farmers decide when to plant in the experimental location. | Yes
PD.Out | PD.Timing.Pracs |  | Control timing of planting (generic) | A control practice that represents a generic planting advice in the experimental location, this could be a calendar date or rule of thumb. | Yes
PD.Out | PD.Timing.Pracs |  | Optimized timing of planting (CIS) | Climate information services have been used to optimize the timing of planting. This can be compared a non-optimized control. | Yes
pH.Method | pH.Material | Limestone | Limestone | A sedimentary rock composed primarily of calcium carbonate. | Yes
pH.Method | pH.Material | Dolomitic Lime | Dolomitic Lime | A liming material containing both calcium and magnesium carbonates. | Yes
pH.Method | pH.Material | Calcitic Lime | Calcitic Lime | A liming material containing primarily calcium carbonate. | Yes
pH.Method | pH.Material | Chalk | Chalk | A soft, white, porous sedimentary rock composed primarily of calcium carbonate. | Yes
pH.Method | pH.Material | Hydrated Lime | Hydrated Lime | A dry powder produced by treating quicklime (calcium oxide) with water, typically used for soil pH adjustment. | Yes
pH.Method | pH.Material |  | Calcium Magnesium Silicate (CMS) | Calcium magnesium silicate (CMS) is a naturally occurring mineral, containing calcium and magnesium oxides, that can be used to neutralize acidic soils. | Yes
pH.Method | pH.Material |  | Phosphogypsum | Phosphogypsum (PG) is the calcium sulfate hydrate formed as a by-product of the production of fertilizer, particularly phosphoric acid, from phosphate rock. It is mainly composed of gypsum (CaSO4·2H2O). | Yes
pH.Method | pH.Material | Oyster Shells | Oyster Shells | A natural product high in calcium carbonate that can be used as a liming agent to raise soil pH levels. | Yes
Plant.Out | Intercrop.Types | Alleycropping | Alleycropping | Rows of trees intercropped with crops, the latter usually in blocks of multiple rows (e.g., tree row, 10 rows wheat, tree row, etc.) | Not GPT
Plant.Out | Intercrop.Types | Alternating Rows | Alternating Rows | Intercrops are planted in alternating rows and no two adjacent rows contain the same crop, e.g. row 1 = maize, row 2 = beans, row 3 = maize, row 4 = beans. | Not GPT
Plant.Out | Intercrop.Types | Block Plantings | Block Plantings | One or more intercrops are planted in blocks of rows so that the same crop can be in adjacent rows, e.g. row 1 = maize, row 2 = maize, row 3 = beans, row 4 = beans. | Not GPT
Plant.Out | Intercrop.Types |  | Relay Intercrop (between rows) | A relay intercrop, planted at a later date in the season to the intial crop between the rows of this intial crop (record this initial crop as a main crop). | Not GPT
Plant.Out | Intercrop.Types |  | Relay Intercrop (within rows) | A relay intercrop, planted at a later date in the season to the intial crop within the rows of this intial crop (record this initial crop as a main crop). | Not GPT
Plant.Out | Intercrop.Types | Main Crop | Main Crop | A main crop for comparison to a minor crop. The main crop is planted the same in the monoculture control and the intercropping system. | Not GPT
Plant.Out | Intercrop.Types | Minor Crop | Minor Crop (between rows) | A minor intercrop is planted inbetween every main-crop row. This does not effect the normal spacing of the main crop (i.e., the main crop spacing is the same as a mono-crop control with no intercrop). | Not GPT
Plant.Out | Intercrop.Types |  | Minor Crop (multistrata tree) | A minor intercrop planted as part of a multi-strata agroforestry system. | Not GPT
Plant.Out | Intercrop.Types | Other Agroforestry | Other Agroforestry | Some combination of trees and crops in the same plot, try and record % of field that is trees vs. crop in this instance. Please use Notes to describe. | Not GPT
Plant.Out | Intercrop.Types | Other Intercropping Arrangement | Other Intercropping Arrangement | Intercropping not decribed by other categories. Please use Notes to describe. | Not GPT
Plant.Out | Intercrop.Types |  | Intra-hole Planting | Intra-hole planting is a crop intercropping practice in which two or more crops are planted in the same hole. | Yes
Plant.Out | Intercrop.Types |  | Unspecified Intercropping Method | Intercropping is presented, but the method is not described. | Not GPT
Plant.Out | Intercrop.Types | Within Row | Minor Crop (within rows) | A minor intercrop is planted the main crop rows inbetween planting stationa. This does not effect the normal spacing of the main crop (i.e., the main crop spacing is the same as a mono-crop control with no intercrop). | Not GPT
Plant.Out | P.Info.Pracs |  | Control planting information | A control where decisions are made without the use of any improved or new decision support tools or techniques. | Yes
Plant.Out | P.Info.Pracs |  | Improved planting information | Planting decisions are made using an improved or new decision support tool or technique. | Yes
Plant.Out | P.Prac.Pracs |  | Optimized planting arrangement | Planting arrangement is optimized compared to a control treatment. | Yes
Plant.Out | P.Prac.Pracs |  | Control planting arrangement | An non-optimized planting arrangement that can be compared to a control treatment. | Yes
Plant.Out | Plant.Density.Unit | plants/ha | plants/ha | Plants per hectare. | Yes
Plant.Out | Plant.Density.Unit |  | plants/m | Plants per m. | Not GPT
Plant.Out | Plant.Density.Unit |  | kg seed/ha | Kg of seed applied per ha. | Not GPT
Plant.Out | Plant.Density.Unit |  | kg seed/m2 | Kg of seed applied per m2. | Not GPT
Plant.Out | Plant.Density.Unit |  | seeds/m2 | Seeds per square meter. | Not GPT
Plant.Out | Plant.Density.Unit | plants/m2 | plants/m2 | Plants per square meter. | Yes
Plant.Out | Plant.Method | Broadcasting | Broadcasting | The method of sowing or scattering seeds onto the soil surface by hand or mechanically, using a broadcaster. | Yes
Plant.Out | Plant.Method | Dibble Stick | Dibble Stick | A stick-like tool used to create holes in the soil for the placement of seeds or plants. | Yes
Plant.Out | Plant.Method | Direct Drilling/Sowing | Direct Drilling/Sowing | A process of placing seeds directly into the soil with reduced or minimal soil disturbance. Should be mentioned directly by the publication authors, do not assume it is present otherwise. | Yes
Plant.Out | Plant.Method | Drill | Drill | A machine used to plant seeds in rows at a predetermined depth and spacing. | Yes
Plant.Out | Plant.Method | Ratoon | Ratoon | The practice of allowing a crop's roots to remain in the soil after harvesting, allowing for regrowth of the same crop. | Yes
Plant.Out | Plant.Method | Transplanting | Transplanting | This method involves seeding seeds that have been started indoors or in a greenhouse and then transferring the seedlings to the field where they will grow to maturity, as opposed to direct seedling. | Yes
Plant.Out | Plant.Method |  | Direct-seeding Planter
Plant.Out | Plant.Method |  | Zero-tillage Planter
Plant.Out | Plant.Method | Unspecified | Unspecified | The planting methods are unspecified. | Yes
Plant.Out | Plant.Relay |  | Relay Cropping | Relay cropping is where two or more crops are grown on the same field in succession, with the next crop being planted before the previous crop has been harvested. | Yes
Res.Method | M.Fate | Burned | Burned | Plant residues are burned. | Yes
Res.Method | M.Fate | Burned/Grazed | Burned or Grazed | The plant residues can be either burned or grazed, but exactly which method is employed is variable. This situation may occur in on-farm trials where different farmers employ different strategies. | Not GPT
Res.Method | M.Fate | Grazed | Grazed | Plant residues are grazed by animals. | Yes
Res.Method | M.Fate | Incorporated | Incorporated | Plant residues are incorporated into the ground. | Yes
Res.Method | M.Fate | Mulched (left on surface) | Mulched (left on surface) | Plant residues are left on the soil surface as a protective layer, helping to retain soil moisture, reduce soil erosion, and provide a source of nutrients as the residues decompose over time. | Yes
Res.Method | M.Fate | Other | Other | Refers to residue material that doesn't fit into the other categories mentioned. | Yes
Res.Method | M.Fate | Removed | Removed | Residue material that has been cut then physically removed from the field. For example stover that has been removed to feed to livestock. | Yes
Res.Method | M.Fate | Retained (unknown if mulched/incorp.) | Retained (unknown if mulched/incorp.) | Refers to residue material that is intentionally left on the field, but it is not clear whether it was mulched or incorporated into the soil. | Yes
Res.Method | M.Fate | Unspecified | Unspecified | The fate of plant residues is unspecified. | Yes
Res.Method | M.Unit | % Cover | % Cover | The percentage of ground surface covered by a given residue. | Yes
Res.Method | M.Unit | kg/ha | kg/ha | Kilograms per hectare. | Yes
Res.Method | M.Unit | cm (depth) | cm (depth) | Measurement of depth in centimeters. | Yes
Res.Method | M.Unit | % Sites | % Sites | Percentage of the site. | Yes
Res.Method | M.Unit | t/ha | t/ha | Tonnes per hectare. | Yes
Res.Method | M.Unit | % of Total | % of Total | Percentage of total. | Yes
Res.Method | Tree.Materials | Branches/Twigs | Branches/Twigs | Residues comprised of the slender, woody shoots growing from a branch or stem of a tree or shrub. | Yes
Res.Method | Tree.Materials | Fruit | Fruit | Residues comprised of the fruit from a tree or shrub. | Yes
Res.Method | Tree.Materials | Leaves | Leaves | Residues comprised of a tree's foliage. | Yes
Res.Method | Tree.Materials | Leaves & Branches/Twigs | Leaves & Branches/Twigs | Residues comprised of a combination of leaves and branches/twigs. | Yes
Res.Method | Tree.Materials | Pods (Empty) | Pods (Empty) | Residues comprised of the remains of seed pods after the seeds are dispersed. | Yes
Res.Method | Tree.Materials | Seeds | Seeds | Residue materials are the plants', trees' or shrubs' seeds. | Yes
Res.Method | Tree.Materials | Unspecified | Unspecified | The residue materials are unspecified. | Yes
Res.Out | M.Process |  | Unspecified
Res.Out | M.Process |  | Chopped
Res.Out | M.Process |  | Unprocessed | Material is applied as is without any further mechanical or chemical processing. | Yes
Res.Out | M.Process |  | Shredded
Site.Out | Site.Admin |  | City | An urban settlement with high population density and varied economic activities, typically characterized by a complex transportation network and high levels of social interaction. | Yes
Site.Out | Site.Admin | Country | Country | A self-governing political entity, typically occupying a defined territory with its own government and institutions. | Yes
Site.Out | Site.Admin | District | District | A geographical administrative division within a larger political entity, typically comprising several smaller units such as townships or municipalities. | Yes
Site.Out | Site.Admin | Facility | Facility | A built structure or set of structures designed for a specific purpose, such as a factory, hospital, or transportation hub. | Yes
Site.Out | Site.Admin | Farm | Farm | A plot of land used for agricultural purposes, typically with crops or livestock being raised for commercial sale or subsistence. | Yes
Site.Out | Site.Admin | Field | Field | An area of uncultivated or cultivated land, typically used for growing crops or grazing livestock. | Yes
Site.Out | Site.Admin | Irrigation Scheme | Irrigation Scheme | A system of water supply and distribution designed to provide crops with adequate moisture, typically involving canals, channels, pipes, driptape or sprinklers. | Yes
Site.Out | Site.Admin | Region | Region | A large, contiguous area with distinct physical, cultural, or political characteristics, typically delimited by natural or administrative boundaries. | Yes
Site.Out | Site.Admin | Sub-County | Sub-County | A smaller administrative sub-division of a county or larger political entity. | Yes
Site.Out | Site.Admin | Town | Town | A settlement smaller than a city but larger than a village, typically with a more rural character, a relative high population density, and a range of services and amenities. | Yes
Site.Out | Site.Admin | Unspecified | Unspecified | No specific or identified location. | Yes
Site.Out | Site.Admin | Village | Village | This location type refers to a small settlement in a rural area, with a low population density, typically including farmers. | Yes
Site.Out | Site.Admin |  | Municipality
Site.Out | Site.Admin | Ward | Ward | This location type is used in some countries to denote a subdivision of a municipality or district that is typically an administrative unit. | Yes
Site.Out | Site.Seasons | Jan | Jan | NA | NA
Site.Out | Site.Seasons | Feb | Feb | NA | NA
Site.Out | Site.Seasons | Mar | Mar | NA | NA
Site.Out | Site.Seasons | Apr | Apr | NA | NA
Site.Out | Site.Seasons | May | May | NA | NA
Site.Out | Site.Seasons | Jun | Jun | NA | NA
Site.Out | Site.Seasons | July | July | NA | NA
Site.Out | Site.Seasons | Aug | Aug | NA | NA
Site.Out | Site.Seasons | Sep | Sep | NA | NA
Site.Out | Site.Seasons | Oct | Oct | NA | NA
Site.Out | Site.Seasons | Nov | Nov | NA | NA
Site.Out | Site.Seasons | Dec | Dec | NA | NA
Site.Out | Site.Seasons | Mid-Jan | Mid-Jan | NA | NA
Site.Out | Site.Seasons | Mid-Feb | Mid-Feb | NA | NA
Site.Out | Site.Seasons | Mid-Mar | Mid-Mar | NA | NA
Site.Out | Site.Seasons | Mid-Apr | Mid-Apr | NA | NA
Site.Out | Site.Seasons | Mid-May | Mid-May | NA | NA
Site.Out | Site.Seasons | Mid-Jun | Mid-Jun | NA | NA
Site.Out | Site.Seasons | Mid-July | Mid-July | NA | NA
Site.Out | Site.Seasons | Mid-Aug | Mid-Aug | NA | NA
Site.Out | Site.Seasons | Mid-Sep | Mid-Sep | NA | NA
Site.Out | Site.Seasons | Mid-Oct | Mid-Oct | NA | NA
Site.Out | Site.Seasons | Mid-Nov | Mid-Nov | NA | NA
Site.Out | Site.Seasons | Mid-Dec | Mid-Dec | NA | NA
Site.Out | Site.Seasons | Early-Jan | Early-Jan | NA | NA
Site.Out | Site.Seasons | Early-Feb | Early-Feb | NA | NA
Site.Out | Site.Seasons | Early-Mar | Early-Mar | NA | NA
Site.Out | Site.Seasons | Early-Apr | Early-Apr | NA | NA
Site.Out | Site.Seasons | Early-May | Early-May | NA | NA
Site.Out | Site.Seasons | Early-Jun | Early-Jun | NA | NA
Site.Out | Site.Seasons | Early-July | Early-July | NA | NA
Site.Out | Site.Seasons | Early-Aug | Early-Aug | NA | NA
Site.Out | Site.Seasons | Early-Sep | Early-Sep | NA | NA
Site.Out | Site.Seasons | Early-Oct | Early-Oct | NA | NA
Site.Out | Site.Seasons | Early-Nov | Early-Nov | NA | NA
Site.Out | Site.Seasons | Early-Dec | Early-Dec | NA | NA
Site.Out | Site.Seasons | Late-Jan | Late-Jan | NA | NA
Site.Out | Site.Seasons | Late-Feb | Late-Feb | NA | NA
Site.Out | Site.Seasons | Late-Mar | Late-Mar | NA | NA
Site.Out | Site.Seasons | Late-Apr | Late-Apr | NA | NA
Site.Out | Site.Seasons | Late-May | Late-May | NA | NA
Site.Out | Site.Seasons | Late-Jun | Late-Jun | NA | NA
Site.Out | Site.Seasons | Late-July | Late-July | NA | NA
Site.Out | Site.Seasons | Late-Aug | Late-Aug | NA | NA
Site.Out | Site.Seasons | Late-Sep | Late-Sep | NA | NA
Site.Out | Site.Seasons | Late-Oct | Late-Oct | NA | NA
Site.Out | Site.Seasons | Late-Nov | Late-Nov | NA | NA
Site.Out | Site.Seasons | Late-Dec | Late-Dec | NA | NA
Site.Out | Site.Type | Farm | Farmer Managed | This describes a location where the farm and experiments are managed solely by a farmer, without any input or direction from researchers. | Yes
Site.Out | Site.Type | Farm & Station | Mixed | This indicates an experiment carried out on a working farm managed by farmers and a research station managed by researchers. | Yes
Site.Out | Site.Type | Greenhouse | Commercial Greenhouse | This refers to a location that is primarily used for commercial greenhouse farming, but is also used for scientific experiments. | Yes
Site.Out | Site.Type | Station | Researcher Managed & Research Facility | This refers to a location that is solely used for scientific research, with farming managed by researchers and experiments conducted on the same facility. | Yes
Site.Out | Site.Type | Survey | Farmer Interviews | This refers to a method of data collection where farmers are interviewed by researchers to gather information about their farming practices. | Yes
Site.Out | Site.Type | Unspecified | Unspecified | This indicates an undefined location. | Yes
Site.Out | Site.Type |  | Researcher Managed & On-farm | This describes a location where the farming is managed by researchers and experiments are conducted on farms. | No
Site.Out | Soil.Texture | Clay | Clay | A soil texture with more than 40% clay, less than 45% sand, and less than 40% silt, according to the USDA Soil Texture Triangle. | Yes
Site.Out | Soil.Texture | Clay Loam | Clay Loam | A soil texture with 27-40% clay, between 20-45% sand and less than 28% silt, according to the USDA Soil Texture Triangle. | Yes
Site.Out | Soil.Texture | Loam | Loam | A soil texture with 7-27% clay, 28-50% silt, and 52% or less sand, according to the USDA Soil Texture Triangle. | Yes
Site.Out | Soil.Texture | Loamy Sand | Loamy Sand | A soil texture with 70-90% sand, between 0-15% clay and 0-30% silt, according to the USDA Soil Texture Triangle. | Yes
Site.Out | Soil.Texture | Sand | Sand | A soil texture with more than 85% sand, less than 10% clay, and less than 10% silt, according to the USDA Soil Texture Triangle. | Yes
Site.Out | Soil.Texture | Sandy Clay | Sandy Clay | A soil texture with between 35-60% sand, 27-40% clay, and less than 28% silt, according to the USDA Soil Texture Triangle. | Yes
Site.Out | Soil.Texture | Sandy Clay Loam | Sandy Clay Loam | A soil texture with between 20-45% sand, 20-45% clay, and 10-50% silt, according to the USDA Soil Texture Triangle.. | Yes
Site.Out | Soil.Texture | Sandy Loam | Sandy Loam | This is a well-draining soil texture that contains 70-90% sand, 0-15% clay, and 0-30% silt, according to the USDA Soil Texture Triangle. | Yes
Site.Out | Soil.Texture | Silt | Silt | This is a fine-grained soil texture that contains 0-10% sand, 0-25% clay, and 70-95% silt, according to the USDA Soil Texture Triangle. | Yes
Site.Out | Soil.Texture | Silt Loam | Silt Loam | This is a well-balanced soil texture that contains 0-50% sand, 0-50% silt, and 0-50% clay, according to the USDA Soil Texture Triangle. | Yes
Site.Out | Soil.Texture | Silty Clay | Silty Clay | This is a dense and poorly-draining soil texture that contains 0-20% sand, 50-80% clay, and 20-50% silt, according to the USDA Soil Texture Triangle. | Yes
Site.Out | Soil.Texture | Silty Clay Loam | Silty Clay Loam | This is a dense and well-draining soil texture that contains 0-45% sand, 20-45% clay, and 20-60% silt, according to the USDA Soil Texture Triangle. | Yes
Soil.Out | SOC.Method | Anderson & Ingram (Colorimetric) | Anderson & Ingram (Colorimetric) | This method involves the reaction of soil organic carbon with a strong oxidizer and the subsequent measurement of the resulting color change using a spectrophotometer to determining the concentration of organic carbon in soil samples. The colorimetric method developed by Anderson & Ingram involves the reaction of a soil sample with a reagent that produces a colored product, the intensity of which is proportional to the concentration of organic carbon in the sample. This method is widely used in soil science research and is considered a simple and reliable technique for determining soil organic carbon content. | Yes
Soil.Out | SOC.Method | Automated Analyser | Automated Analyser | This is a method that uses an instrument to measure the amount of soil organic carbon by shining an infrared light through the soil samples and measuring how much of the light is absorbed by the soil's organic carbon. | Yes
Soil.Out | SOC.Method | Automated Dry Combustion (ADC) | Automated Dry Combustion (ADC) | This method involves the use of automated dry combustion instruments to measure the amount of carbon in soil samples, where the samples are burned at high temperatures and the released carbon dioxide is measured. | Yes
Soil.Out | SOC.Method | Dichromate Oxidation (Nelson & Sommers) | Dichromate Oxidation (Nelson & Sommers) | The Dichromate Oxidation method, introduced by Nelson & Sommers, involves the use of potassium dichromate oxidizing agent to oxidize soil organic carbon to carbon dioxide, which is then measured by titration with acid. | Yes
Soil.Out | SOC.Method | Elemental Analyser Isotope Ration Mass Spectrometer (EA-IRMS) | Elemental Analyser Isotope Ration Mass Spectrometer (EA-IRMS) | This method involves the combustion of soil organic matter in an elemental analyser, followed by the measurement of the stable isotope ratios of carbon and nitrogen in the resulting gas with IRMS. This allows for accurate quantification of soil organic carbon content and analysis of its isotopic signature. | Yes
Soil.Out | SOC.Method | Laser-induced Breakdown Spectroscopy (LIBS) | Laser-induced Breakdown Spectroscopy (LIBS) | Laser-induced Breakdown Spectroscopy is a rapid and non-invasive soil analytical method that involves using a laser beam to sample the elemental composition of soil and hence estimate soil organic carbon. | Yes
Soil.Out | SOC.Method | Mass Loss on Ingnition (LOI) | Mass Loss on Ingnition (LOI) | In this method, a soil sample is heated to a high temperature to burn off all organic matter. The mass of the sample before and after the ignition is measured, and the difference is used to determine the amount of soil organic carbon. | Yes
Soil.Out | SOC.Method | Mid-infrared Spectroscopy (MIR) | Mid-infrared Spectroscopy (MIR) | This is a soil organic carbon measurement method that involves the use of infrared technology to analyze the organic carbon content in soil samples. The method is rapid and has the advantage of being able to simultaneously detect other soil properties such as pH, clay content, and nutrient levels. | Yes
Soil.Out | SOC.Method | Visible & Near-infrared Spectroscopy (Vis-NIR) | Visible & Near-infrared Spectroscopy (Vis-NIR) | This method uses the spectral reflectance properties of soil samples at visible and near-infrared wavelengths to estimate soil organic carbon content. | Yes
Soil.Out | SOC.Method | Walkley & Black (WB) | Walkley & Black (WB) | This is a chemical soil analysis method that measures the organic carbon content of soil by oxidizing organic matter with potassium dichromate, and then titrating the resulting chromic ions with ferrous ammonium sulfate. | Yes
Soil.Out | SOC.Method | Walkley & Black + Allison (WB + A) | Walkley & Black + Allison (WB + A) | This method involves oxidizing soil organic carbon using concentrated sulfuric acid and potassium dichromate, a process known as the Walkley-Black method. The method is modified by adding sodium sulfate and sodium sulfite to minimize interference from soil inorganic carbon and iron respectively. | Yes
Soil.Out | Soil.BD.Unit | g/cm3 | g/cm3 | Grams per cubic centimeter. | Yes
Soil.Out | Soil.BD.Unit | Mg/m3 | Mg/m3 | Megagrams per cubic meter. | Yes
Soil.Out | Soil.BD.Unit | t/m3 | t/m3 | Tonnes per cubic meter. | Yes
Soil.Out | Soil.BD.Unit | kg/dm3 | kg/dm3 | Kilograms per cubic decimeter. | Yes
Soil.Out | Soil.CEC.Unit | % | % | Percentage | Yes
Soil.Out | Soil.CEC.Unit | cmolc/kg | cmolc/kg | Centimoles of Charge per Kilogram measurement for cations. | Yes
Soil.Out | Soil.CEC.Unit |  | cmolc/dm3 | Centimoles of charge per cubic decimeter. It is a unit of measurement used to express the cation exchange capacity (CEC) of soil. | Yes
Soil.Out | Soil.CEC.Unit | d/ms | d/ms | This is a density measurement, specifically kilogram per cubic meter (kg/m^3). | No
Soil.Out | Soil.CEC.Unit | Ds/m | Ds/m | This is the coefficient of diffusion, measured in meter square per second (m^2/s). | No
Soil.Out | Soil.CEC.Unit | meq/100g | meq/100g | Milliequivalent measurement per 100 grams of soil. | Yes
Soil.Out | Soil.CEC.Unit | mmol/kg | mmol/kg | Millimoles of a substance per kilogram of soil. | Yes
Soil.Out | Soil.CEC.Unit |  | mmohs/cm | Millimhos per centimeter. It is a unit of electrical conductivity, which is the ability of a material to conduct an electrical current. | Yes
Soil.Out | Soil.CEC.Unit | mS/m | mS/m | Electrical conductivity measurement in millisiemens per meter (mS/m). | Yes
Soil.Out | Soil.FC.Unit | % (−33 kPA/kg) | % (−33 kPA/kg) | Percentage of soil moisture tension measured in kilopascals per kilogram. | Yes
Soil.Out | Soil.FC.Unit | m3/m3 (−33 kPA/kg) | m3/m3 (−33 kPA/kg) | Volumetric water content of the soil measured as a ratio of the volume of water to the total volume of soil at a soil moisture tension of -33 kilopascals per kilogram. | Yes
Soil.Out | Soil.K.Unit | % | %
Soil.Out | Soil.K.Unit | cmol/kg | cmol/kg
Soil.Out | Soil.K.Unit | cmolc/kg | cmolc/kg
Soil.Out | Soil.K.Unit | g/kg | g/kg
Soil.Out | Soil.K.Unit | g/m2 | g/m2
Soil.Out | Soil.K.Unit | kg/t | kg/t
Soil.Out | Soil.K.Unit | meq/100g | meq/100g
Soil.Out | Soil.K.Unit | mg/kg | mg/kg
Soil.Out | Soil.K.Unit | mmol/kg | mmol/kg
Soil.Out | Soil.K.Unit | ppm | ppm
Soil.Out | Soil.N.Method |  | Kjeldahl | This method involves digesting the soil sample in acid to convert all nitrogen forms to ammonium, which is then distilled and measured. | No
Soil.Out | Soil.N.Method |  | Dumas | This method involves burning the soil sample in a high-temperature furnace to convert all nitrogen forms to nitrogen gas, which is then measured. | No
Soil.Out | Soil.N.Method |  | Near-infrared spectroscopy (NIR) | This method uses NIR light to measure the absorption of soil components, including nitrogen. | No
Soil.Out | Soil.N.Method |  | Ion Chromatography | This method extracts the nitrate and ammonium ions from the soil sample and then measures their concentration using ion chromatography. | No
Soil.Out | Soil.N.Method |  | Biosensors | These sensors use biological organisms or molecules to detect and measure nitrogen in soil. | No
Soil.Out | Soil.N.Method |  | Electrical conductivity (EC) | EC sensors measure the electrical conductivity of soil, which is correlated with nitrogen content. | No
Soil.Out | Soil.N.Method |  | Optical | Optical sensors use light to measure the reflectance or absorption of soil components, including nitrogen. | No
Soil.Out | Soil.N.Method |  | X-ray fluorescence (XRF) | XRF sensors use X-rays to excite atoms in the soil sample and then measure the emitted fluorescence, which is correlated with nitrogen content. | No
Soil.Out | Soil.N.Unit |  | mg/dm3
Soil.Out | Soil.N.Unit | % | % | Percentage. | Yes
Soil.Out | Soil.N.Unit | cmol/kg | cmol/kg | Centimoles per kilogram. | Yes
Soil.Out | Soil.N.Unit | cmolc/kg | cmolc/kg | Centimoles of charge per kilogram. | Yes
Soil.Out | Soil.N.Unit | g/kg | g/kg | Grams per Kilogram | Yes
Soil.Out | Soil.N.Unit | g/m2 | g/m2 | Grams per square meter | Yes
Soil.Out | Soil.N.Unit | kg/ha | kg/ha | Kilograms per hectare | Yes
Soil.Out | Soil.N.Unit | kg/t | kg/t | Kilograms per tonne | Yes
Soil.Out | Soil.N.Unit | lb/a | lb/a | Pounds per acre | Yes
Soil.Out | Soil.N.Unit | mg/g | mg/g | Miligrams per gram | Yes
Soil.Out | Soil.N.Unit | mg/kg | mg/kg | Miligrams per kilogram | Yes
Soil.Out | Soil.N.Unit | ppm | ppm | Parts per million | Yes
Soil.Out | Soil.NA.Unit | % | %
Soil.Out | Soil.NA.Unit | cmol/kg | cmol/kg
Soil.Out | Soil.NA.Unit | cmolc/kg | cmolc/kg
Soil.Out | Soil.NA.Unit | meq/100g | meq/100g
Soil.Out | Soil.NA.Unit | mmol/kg | mmol/kg
Soil.Out | Soil.NA.Unit | mg/kg | mg/kg
Soil.Out | Soil.NA.Unit | ppm | ppm
Soil.Out | Soil.P.Method |  | Bray-1 | A colorimetric method that uses a weak acid and ammonium fluoride to extract phosphorus from the soil. It is a common method used to measure phosphorus in acidic soils.
Soil.Out | Soil.P.Method |  | Olsen | A colorimetric method that uses a weak acid and sodium bicarbonate to extract phosphorus from the soil. It is a common method used to measure phosphorus in alkaline soils.
Soil.Out | Soil.P.Method |  | Mehlich-3 | A colorimetric method that uses a strong acid and ammonium nitrate to extract phosphorus from the soil. It is a common method used to measure phosphorus in both acidic and alkaline soils.
Soil.Out | Soil.P.Method |  | Ion chromatography | A separation technique that is used to measure the concentration of the phosphate ion in a soil extract. It is a more precise method than the colorimetric methods, but it is also more expensive and time-consuming.
Soil.Out | Soil.P.Method |  | Near-infrared spectroscopy (NIR) | A spectroscopic method that uses NIR light to measure the absorption of soil components, including phosphorus. It is a rapid and non-destructive method, but it is less precise than the other methods.
Soil.Out | Soil.P.Unit | % | %
Soil.Out | Soil.P.Unit | cmol/kg | cmol/kg
Soil.Out | Soil.P.Unit | g/kg | g/kg
Soil.Out | Soil.P.Unit | g/m2 | g/m2
Soil.Out | Soil.P.Unit | kg/ha | kg/ha
Soil.Out | Soil.P.Unit | kg/t | kg/t
Soil.Out | Soil.P.Unit | lb/a | lb/a
Soil.Out | Soil.P.Unit | mg/g | mg/g
Soil.Out | Soil.P.Unit | mg/kg | mg/kg
Soil.Out | Soil.P.Unit | ppm | ppm
Soil.Out | Soil.P.Unit |  | mg/dm3
Soil.Out | Soil.pH.Method | CaCl2 (1:2 Soil:0.01 M CaCl2) | CaCl2 (1:2 Soil:0.01 M CaCl2) | Soil is mixed with calcium chloride solution and the pH of the mixture is determined. | Yes
Soil.Out | Soil.pH.Method | CaCl2 (1:2.5 Soil:0.01 M CaCl2) | CaCl2 (1:2.5 Soil:0.01 M CaCl2) | Soil is mixed with calcium chloride solution and the pH of the mixture is determined. | Yes
Soil.Out | Soil.pH.Method | CaCl2 (1:5 Soil:0.01 M CaCl2) | CaCl2 (1:5 Soil:0.01 M CaCl2) | Soil is mixed with calcium chloride solution and the pH of the mixture is determined. | Yes
Soil.Out | Soil.pH.Method | CaCl2 (Unspecified Ratio Soil:0.01M CaCl2) | CaCl2 (Unspecified Ratio Soil:0.01M CaCl2) | Soil is mixed with calcium chloride solution and the pH of the mixture is determined. | Yes
Soil.Out | Soil.pH.Method | H2O (1:1 Soil:Water) | H2O (1:1 Soil:Water) | Soil is mixed with distilled water at a 1:1 ratio and the pH of the mixture is determined. | Yes
Soil.Out | Soil.pH.Method | H2O (1:10 Soil:Water) | H2O (1:10 Soil:Water) | Soil is mixed with distilled water at a 1:10 ratioand the pH of the mixture is determined. | Yes
Soil.Out | Soil.pH.Method | H2O (1:2 Soil:Water) | H2O (1:2 Soil:Water) | Soil is mixed with distilled water at a 1:2 ratio and the pH of the mixture is determined. | Yes
Soil.Out | Soil.pH.Method | H2O (1:2.5 Soil:Water) | H2O (1:2.5 Soil:Water) | Soil is mixed with distilled water at a 1:2.5 ratioand the pH of the mixture is determined. | Yes
Soil.Out | Soil.pH.Method | H2O (1:5 Soil:Water) | H2O (1:5 Soil:Water) | Soil is mixed with distilled water at a 1:5 ratio and the pH of the mixture is determined. | Yes
Soil.Out | Soil.pH.Method | H2O (Unspecified Ratio Soil:Water) | H2O (Unspecified Ratio Soil:Water) | Soil is mixed with distilled water at an unspecified ratio and the pH of the mixture is determined. | Yes
Soil.Out | Soil.pH.Method | KCl (1:2.5 Soil:KCl) | KCl (1:2.5 Soil:KCl) | Soil is mixed with potassium chloride solution at a 1:2.5 ratio and the pH of the mixture is determined. | Yes
Soil.Out | Soil.pH.Method | KCl (Unspecified Ratio Soil:KCl) | KCl (Unspecified Ratio Soil:KCl) | Soil is mixed with potassium chloride solution at an unspecified ratio and the pH of the mixture is determined. | Yes
Soil.Out | Soil.pH.Method | Unspecified | Unspecified | The method of soil pH measurement is not specified. | Yes
Soil.Out | Soil.SOM.Unit | g/dm3 | g/dm3 | Grams per Cubic decimeter | Yes
Soil.Out | Soil.SOM.Unit | g/kg | g/kg | Grams per Kilogram | Yes
Soil.Out | Soil.SOM.Unit | % | % | Percentage | Yes
Soil.Out | Soil.SOM.Unit | t/ha | t/ha | Tonnes per Hectare | Yes
Soil.Out | Soil.SOM.Unit | kg/m3 | kg/m3 | Kilograms per Cubic Meter | Yes
Soil.Out | Soil.SOM.Unit | mg/kg | mg/kg | Milligrams per Kilogram | Yes
Soil.Out | Soil.SOM.Unit | mg/g | mg/g | Milligrams per Gram | Yes
Soil.Out | SOM.Method | Automated Carbon Analyser (ACA) | Automated Carbon Analyser (ACA) | This method involves the oxidation of soil organic matter using high temperatures and direct measurement of the resulting CO2. | Yes
Soil.Out | SOM.Method | Automated Dry Combustion (ADC) | Automated Dry Combustion (ADC) | This method involves the combustion of soil samples at high temperature in a furnace which results in the separation of CO2, which is then measured to estimate the amount of organic carbon in the soil. | Yes
Soil.Out | SOM.Method | Elemental Analyser Isotope Ration Mass Spectrometer (EA-IRMS) | Elemental Analyser Isotope Ration Mass Spectrometer (EA-IRMS) | This method measures soil organic matter by analysing the stable isotopic composition of carbon and nitrogen, which provides information about the source and turnover of soil organic matter. | Yes
Soil.Out | SOM.Method | ETDA | ETDA | ETDA stands for Ethylenediaminetetraacetic acid, which is used in the measurement of soil organic matter through a method called the Walkley-Black method. In this method, soil is treated with a solution of ETDA and heated in the presence of an oxidizing agent, which causes the organic matter in the soil to be oxidized. The resulting color change is then used to determine the amount of organic matter in the soil. ETDA helps to chelate or bind to the metals present in the soil and prevents them from interfering with the oxidation process, allowing for a more accurate measurement of soil organic matter content. | Yes
Soil.Out | SOM.Method | Humic Matter Colorimetry (HMC) | Humic Matter Colorimetry (HMC) | This method measures the concentration of humic substances in soil by using colorimetric analysis to determine the absorbance of organic matter at a specific wavelength. | Yes
Soil.Out | SOM.Method | Laser-induced Breakdown Spectroscopy (LIBS) | Laser-induced Breakdown Spectroscopy (LIBS) | This method uses a laser to generate a plasma on the surface of soil samples, and measures the spectra of the emitted light to determine the elemental composition of the soil. | Yes
Soil.Out | SOM.Method | Mass Loss on Ingnition (LOI) | Mass Loss on Ingnition (LOI) | This method involves heating a soil sample to a high temperature in order to oxidize the organic matter and determine the percentage of organic carbon present through the loss in mass. | Yes
Soil.Out | SOM.Method | Mid-infrared Spectroscopy (MIR) | Mid-infrared Spectroscopy (MIR) | This method uses infrared light to analyze the chemical composition of a soil sample and determine the amount of organic matter through characteristic absorption bands. | Yes
Soil.Out | SOM.Method | Visible & Near-infrared Spectroscopy (Vis-NIR) | Visible & Near-infrared Spectroscopy (Vis-NIR) | This method uses light to measure the organic matter content in soil samples and provides a quick and non-destructive way of measuring soil organic matter content. | Yes
Soil.Out | SOM.Method | Walkley-Black (WB) | Walkley-Black (WB) | This method involves the oxidation of soil organic matter with a mixture of potassium dichromate and sulphuric acid, and titration of the resulting solution with ferrous ammonium sulphate to determine the organic carbon content in soil samples. | Yes
Till.Out | T.Method | Chain Harrow | Chain Harrow | This type of tillage method involves dragging a large chain or set of chains over soil to break up clods, level the surface, and remove dead grass, small stones, and other surface debris. | Yes
Till.Out | T.Method | Chisel Plough | Chisel Plough | This type of tillage method involves using a chisel-like implement to break up hardpan or loosen soil, leaving behind rough soil with some residue on the surface. | Yes
Till.Out | T.Method | Disc | Disc | This type of tillage method involves using a series of circular, concave discs to break up soil and incorporate crop residue into the soil. | Yes
Till.Out | T.Method | Disc Harrrow | Disc Harrow | This type of tillage method involves using a set of discs to cut through and aerate soil, leaving a smooth surface with some residue on top. | Yes
Till.Out | T.Method | Disc Plough | Disc Plough | This type of tillage method involves using a set of discs to cut through and invert soil, burying all surface vegetation and leaving a clean, tilled surface. | Yes
Till.Out | T.Method |  | Fork Hoe
Till.Out | T.Method | Hand Hoe | Hand Hoe | This is a manual tillage method that involves using a handheld tool to weed and disturb the soil surface. | Yes
Till.Out | T.Method | Harrow | Harrow | This method involves dragging a tool with teeth (e.g. a metal rake) across the soil surface to break up clods and loosen the soil. | Yes
Till.Out | T.Method | Harrow (1 Disc) | Disc Harrow (1 Disc) | This method uses a harrow with one disc, which can be adjusted to vary the level of soil disturbance. | Yes
Till.Out | T.Method | Harrow (2 Discs) | Disc Harrow (2 Discs) | This method uses a harrow with two discs (also known as a tandem disc harrow) to break up and level the soil. | Yes
Till.Out | T.Method | Moldboard Plough | Moldboard Plough | This method involves using a plough to turn over the soil and bury plant residue, creating a smooth, level seedbed with minimal weed competition. | Yes
Till.Out | T.Method | Ox-drawn Tine | Ox-drawn Tine | A tillage method that uses wooden plows and sharp-pointed tines pulled by oxen. | Yes
Till.Out | T.Method | Ripper | Ripper | This method involves using a heavy tool to break up tough soil, often used for deep tillage. | Yes
Till.Out | T.Method | Roller Harrow | Roller Harrow | A tillage method that uses a roller to flatten soil before planting, breaking up clods and smoothing the surface. | Yes
Till.Out | T.Method | Rotary Plough | Rotary Plough | This method involves a rotating blade that breaks up the soil and mixes in fertilizer, widely used in modern agriculture. | Yes
Till.Out | T.Method | Spring Harrow | Spring Harrow | A method that uses flexible metal tines to cultivate the soil, breaking up clumps and removing weeds while preserving the soil structure. | Yes
Till.Out | T.Method | Sub-soiler | Sub-soiler | This is a tillage method that is used to break up compacted soil layers deep beneath the surface, without disturbing the topsoil, in order to improve root penetration and water infiltration. | Yes
Till.Out | T.Method | Tine Ripper | Tine Ripper | This is a tillage method that uses a series of chisel-like tines to break through compacted soil, shattering subsurface soil layers and creating fractures for enhanced water and nutrient uptake. | Yes
Till.Out | T.Method |  | Ploughed (Unspecified) | A plough has been used, but we do not know the exact nature of the method employed. | Yes
Till.Out | T.Method |  | Spike Tooth Harrow | A spike tooth harrow is an agricultural implement used to break up and smooth soil. It consists of a frame with rows of sharp, pointed metal teeth. The teeth are typically arranged in a staggered pattern, and they can be adjusted to different depths. | Yes
Till.Out | Till.Other | Raised Beds | Raised Beds | Soil is lifted and formed into mounds with narrow alleys in between. | Yes
Till.Out | Till.Other | Ridge & Furrow | Ridge & Furrow | Soil is shaped into long, narrow ridges with furrows in between to facilitate water drainage. Also called ridging. | Yes
Till.Out | Till.Other | Planting Basins | Planting Basins | Soil is dug out and formed into small depressions to retain water. | Yes
Till.Out | Till.Other |  | Mounding | Mounding involves building a mound of soil around the base of a plant or planting station.
Till.Out | Till.Other | Zai Pits | Zai Pits | Small pits are dug into the soil and filled with organic matter to improve water retention and fertility. | Yes
Var.Out | Crop.Trait | Drought tolerance | Drought tolerance | A crop with this trait can survive and continue to grow in dry conditions. | Yes
Var.Out | Crop.Trait | Heat tolerance | Heat tolerance | A crop with this trait can withstand high temperatures without undergoing significant damage. | Yes
Var.Out | Crop.Trait | Early maturity | Early maturity | A crop with this trait takes a relatively shorter amount of time to reach maturity, allowing for earlier harvest. | Yes
Var.Out | Crop.Trait | Salinity tolerance | Salinity tolerance | A crop with this trait can grow in soils with high salt content without being negatively affected. | Yes
Var.Out | Crop.Trait | Disease resistance | Disease resistance | A crop with this trait is less susceptible to diseases that could cause significant damage. | Yes
Var.Out | Crop.Trait | Improved yield | Improved yield | A crop with this trait produces a higher amount of yield compared to other similar crops. | Yes
Var.Out | Crop.Trait |  | Very Early Maturity | A crop with this trait takes a relatively much shorter amount of time to reach maturity, allowing for earlier harvest. | Yes
Var.Out | Crop.Trait |  | Early to Medium Maturity
Var.Out | Crop.Trait |  | Medium Maturity | A crop with this trait takes a relatively normal amount of time to reach maturity. | Yes
Var.Out | Crop.Trait |  | Late Maturity | A crop with this trait takes a relatively longer amount of time to reach maturity. | Yes
Var.Out | Crop.Trait | Unspecified | Unspecified | No information available on the crop traits. | Yes
Var.Out | Var.Type | Hybrid | Hybrid | This refers to a plant variety produced by crossing two genetically different parent lines, with the aim of achieving higher yield, improved quality, disease resistance, or any other desirable characteristic. | Yes
Var.Out | Var.Type | OPV | OPV | Open Pollinated Variety is a type of plant variety where the flower are fertilized naturally, by insects, birds, wind or rain. Generally resulting in high genetic diversity. | Yes
Var.Out | Var.Type | Composite | Composite | A composite variety is a variety developed by mixing the seeds of various phenotypically outstanding lines possessing similarities for various characteristics like height, seed size, seed color, maturity etc. Crossing among the selected varieties is possible because the species used are open pollinated. | Yes
Var.Out | Var.Type | Cultivar | Cultivar | A cultivated variety of a plant species that has been selected and maintained by humans for specific desirable traits. | Yes
Var.Out | Var.Type | Local | Local | A term given to plant varieties that are specific to a certain geographic area, often adapted to local climate and soil conditions. | Yes
Var.Out | Var.Type | Unspecified | Unspecified | No information available on the type of crop variety. | Yes
Weed.Out | W.Time.Units | season | season
Weed.Out | W.Time.Units | month | month
Weed.Out | W.Time.Units | week | week
Weed.Out | W.Time.Units | total | total
Weed.Out | W.Type | Hand Weeding (Pulling) | Hand Weeding (Pulling) | Physically removing undesired plants by hand. | Yes
Weed.Out | W.Type | Hand Hoe | Hand Hoe | Hand hoeing involves using a hoe to chop weeds at soil level, disrupting their growth and killing them. | Yes
Weed.Out | W.Type | Flail | Flail | Flailing is a mechanical method of weed control that uses a rotating chain to beat down weeds in crops. | Yes
Weed.Out | W.Type |  | Hand Weeding (Cutlass) | Manually removing undesired plants using a cutlass.
Weed.Out | W.Type | Unspecified | Unspecified | Weeding mechanism is unspecified. | Yes
Weed.Out | W.Type |  | Mechanical (Unspecified) | Mechanical weeded is used, but the methodological details are not provided. | Not GPT
Weed.Out | W.Type | Manual | Manual | Manual weeding refers to any method of weed control that involves physical labor, such as pulling weeds by hand or using hand tools. | Yes
| Time.Units | season | season | A division in the year characterised by changes in weather, ecology, and/or the amount of daylight. The growing season is the portion of the year in which conditions permit normal plant growth. | Not GPT
| Time.Units | month | month | Each of the twelve named periods in which a year is divided. | Not GPT
| Time.Units | week | week | A period of seven days. | No GPT
| Time.Units | total | total | Comprising the whole number or amount. | Not GPT
| W.Type |  | Hand Weeding (Machete) | Manually removing undesired plants using a machete. | Not GPT
Note on E139: [Threaded comment] Your version of Excel allows you to read this threaded comment; however, any edits to it will get removed if the file is opened in a newer version of Excel. Learn more: https://go.microsoft.com/fwlink/?linkid=870924 Comment: days?
Note on E303: [Threaded comment] Your version of Excel allows you to read this threaded comment; however, any edits to it will get removed if the file is opened in a newer version of Excel. Learn more: https://go.microsoft.com/fwlink/?linkid=870924 Comment: Differentiate more with Farm & Station mixed?
Note on E334: [Threaded comment] Your version of Excel allows you to read this threaded comment; however, any edits to it will get removed if the file is opened in a newer version of Excel. Learn more: https://go.microsoft.com/fwlink/?linkid=870924 Comment: Unsure

## journals
B.Journal | Journal
Acta Agrobotanica | ACTA AGROBOT
Acta Agriculturae Scandinavica - Section B Soil and Plant Science | ACTA AGRIC SCAND B SOIL PLANT SCI
Acta Agriculturae Scandinavica, Section B — Soil & Plant Science | ACTA AGRIC SCAND B SOIL PLANT SCI
Acta Agriculturae Slovenica | ACTA AGRIC SLOV
Acta Ecologica Sinica | ACTA ECOL SIN
Acta Horticulturae | ACTA HORTI
Acta Oecologica-International Journal of Ecology | ACTA OECOL
Acta Scientiarum-Agronomy | ACTA SCI AGRON
Advances in Agriculture | ADV AGRIC
African Journal of Agricultural Research | AFR J AGRIC RES
African Journal of Aquatic Science | AFR J AQUAT SCI
African Journal of Biotechnology | AFR J BIOTECHNOL
African Journal of Ecology | AFR J ECOL
African Journal of Food, Agriculture, Nutrition and Development | AFRI J FOOD AGRIC NUTR
African Journal of Range & Forage Science | AFR J RANGE FOR SCI
Agrekon | AGREKON
Agricultural and Forest Entomology | AGR FOREST ENTOMOL
Agricultural and Forest Meteorology | AGR FOREST METEOROL
Agricultural Economics | AGR ECON
Agricultural Mechanization in Asia, Africa & Latin America | AMA-AGR MECH ASIA AF
Agricultural Research | AGRIC RES
Agricultural Systems | AGR SYST
Agricultural Water Management | AGR WATER MANAGE
Agriculture | AGRICULTURE
Agriculture and Food Security | AGRIC FOOD SECUR
Agriculture Ecosystems & Environment | AGR ECOSYST ENVIRON
Agriculture (Switzerland) | AGRIC
Agrociencia | AGROCIENCIA
Agroecology and Sustainable Food Systems | AGROECOL SUST FOOD
Agro- Ecosystems | AGR ECOSYST
Agroforestry Systems | AGROFOREST SYST
AgroLife Scientific Journal | AGROLIFE SCI J
Agronomia Mesoamericana | REV AGRON MESOAM
Agronomie | AGRONOMIE
Agronomy | AGRON
Agronomy for Sustainable Development | AGRON SUSTAIN DEV
Agronomy Journal | AGRON J
Agronomy-Basel | AGRON J-BASEL
Agropedology | AGROPEDOLOGY
Agrosystems, Geosciences & Environment | AGROSYST GEOSCI ENVIRON
Aims Agriculture and Food | AIMS AGR FOOD
Air Soil and Water Research | AIR SOIL WATER RES
American Journal of Agricultural Economics | AM J AGR ECON
American journal of enology and viticulture | AM J ENOL VITICULT
Anais da Academia Brasileira de Ciências | AN ACAD BRAS CIENC
Animal | ANIMAL
Animal Feed Science | ANIM FEED SCI TECH
Animal Feed Science and Technology | ANIM FEED SCI TECH
Animal Nutrition | ANIM NUTR
Animal Production | ANIM PROD
Animal Production Science | ANIM PROD SCI
Animal Science | ANIM SCI
Animal Science Journal | ANIM SCI J
Annales De La Societe Entomologique De France | ANN SOC ENTOMOL FR
Annals of Agricultural Science | ANN AGRIC SCI
Annals of Animal Science | ANN ANIM SCI
Annals of Applied Biology | ANN APP BIO
Annals of Botany | ARCH AGRON SOIL SCI
Applied and Environmental Soil Science | APPL ENVIRON SOIL SCI
Applied Geography | APPL GEOGR
Applied Soil Ecology | APPL SOIL ECOL
Aquaculture | AQUACULTURE
Aquaculture International | AQUACULT INT
Aquaculture Nutrition | AQUACULT NUTR
Aquaculture Research | AQUAC RES
Archiv fur Geflugelkunde | ARCH GEFLUGELKD
Archiv Fur Tierernahrung-Archives of Animal Nutrition | ARCH TIERERNAHR
Archives of Agriculture and Environmental Science | ARC AGRIC ENVIRON SCI
Archives of Agronomy and Soil Science | ARCH ACKER PFL BODEN
Archivos de Zootecnia | ARCH ZOOTEC
Arid Land Research and Management | ARID LAND RES MANAG
Arid Soil Research and Rehabilitation | ARID SOIL RES REHAB
Asian Journal of Animal and Veterinary Advances | ASIAN J ANIM VET ADV
Asian Journal of Crop Science | ASIAN J CROP SCI
Asian Journal of Plant Sciences | ASIAN J CLANT SCI
Asian-Australasian Journal of Animal Sciences | ASIAN AUSTRAL J ANIM
Atmosphere | ATMOSPHERE
Australian Journal of Agricultural and Resource Economics | J AGRIC RESOUR ECON
Australian Journal of Crop Science | AUST J CROP SCI
Australian Journal of Experimental Agriculture | AUST J EXP AGR
Australian Journal of Soil Research | AUST J SOIL RES
Bioagro | BIOAGRO
BioEnergy Research | BIOENERG RES
Biogeochemistry | BIOGEOCHEMISTRY
Biological Agriculture & Horticulture | BIOL AGRIC HORTIC
Biology and Fertility of Soils | BIOL FERT SOILS
Biomass & Bioenergy | BIOMASS BIOENERG
Bioresource Technology | BIORESOURCE TECHNO
Bioscience Journal | BIOSCIENCE J
Biotechnologie Agronomie Societe Et Environnement | BIOTECHNOL AGRON SOC
Biotropica | BIOTROPICA
Bodenkultur | BODENKULTUR
Botanical Sciences | BOT SCI
Bragantia | BRAGANTIA
Brazilian Archives of Biology and Technology | BRAZ ARCH BIOL TECHNOL
British Poultry Science | BRIT POULTRY SCI
Bullentin of Insectology | BULL INSECTOLOGY
Bulletin of Entomological Research | BULL ENTOM RES
Caspian Journal of Environmental Sciences | CASP J ENVIRON SCI
Catena | CATENA
Cereal Research Communications | CEREAL RES COMMUN
Chemistry and Ecology | CHEM ECOL
Chiang Mai University Journal of Natural Sciences | CHIANG MAI UNIV J NAT SCI
Chilean Journal of Agricultural Research | CHIL J AGR RES
Ciencia e Agrotecnologia | CIENC AGROTEC
Ciencia E Investigacion Agraria | CIENC INVESTIG AGRAR
Ciencia Rural | CIENC RURAL
Cogent Food & Agriculture | CONGENT FOOD AGRIC
Communications in Biometry and Crop Science | COMMUN BIOM CROP SCI
Communications in Soil Science and Plant Analysis | COMMUN SOIL SCI PLAN
Crop and Pasture Science | CROP PASTURE SCI
Crop Economics, Production & Management | CROP ECON PROD MANAG
Crop Protection | CROP PROT
Crop Science | CROP SCI
East African Agricultural and Forestry Journal | E AFR AGR FORESTRY J
Ecohydrology and Hydrobiology | ECOHYDROL HYDROBIOL
Ecological Applications | ECOL APPL
Ecological Economics | ECOL ECON
Ecological Engineering and Environmental Technology | ECOL ENG ENVIRON TECHNOL
Ecological Indicators | ECOL INDIC
Ecological Genetics and Genomics | ECOL GENET GENOM
Ecosystems | ECOSYSTEMS
Egyptian Journal of Biological Pest Control | EGYPT J BIOL PEST CO
Egyptian Journal of Soil Science | EGYPT J SOIL SCI
Energy for Sustainable Development | ENERGY SUSTAIN DEV
Energy Sustainability and Society | ENERGY SUSTAIN SOC
Entomologia experimentalis et applicata | ENTOMOL EXP APPL
Environment Development and Sustainability | ENVIRON DEV SUSTAIN
Environment International | ENVIRON INT
Environmental and Resource Economics | ENVIRON RESOUR ECON
Environmental Conservation | ENVIRON CONSERV
Environmental Development | ENVIRON DEV
Environmental Management | ENVIRON MANAGE
Environmental and Sustainability Indicators | ENVIRON SUSTAIN
Environmental Monitoring and Assessment | ENVIRON MONIT ASSESS
Environmental Research Letters | ENVIRON RES LETT
Environmental Science & Technology | ENVIRON SCI TECHNOL
Environmental Technology & Innovation | ENVIRON TECHNOL INNOV
Euphytica | EUPHYTICA
Eurasian Journal of Soil Science | EURASIAN J SOIL SCI
European Journal of Agronomy | EUR J AGRON
European Journal of Soil Biology | EUR J SOIL BIOL
European Journal of Soil Science | EUR J SOIL SCI
European Poultry Science | EUR POULTRY SCI
Experimental Agriculture | EXP AGR
Fertilizer Research | FERT RES
Field Actions Science Report | FIELD CROPS SCI REP
Field Crops Research | FIELD CROP RES
Fish & Shellfish Immunology | FISH SHELLFISH IMMUN
Flora | FLORA
Food and Energy Security | FOOD ENERGY SECUR.
Food Chemistry | FOOD CHEM
Food Security | FOOD SECUR
Forest Ecology and Management | FOREST ECOL MANAG
Forests | FORESTS
Forests, Trees and Livelihoods | FOR TREES LIVELIHOODS
Frontiers in Environmental Science | FRONT ENVIRON SCI
Frontiers in Plant Science | FRONT PLANT SCI
Frontiers in Soil Science | FRONT SOIL SCI
Frontiers in Sustainable Food Systems | FRONT SUSTAIN FOOD SYST
Frontiers in Nutrition | FRONT NUTR
Future of Food: Journal on Food, Agriculture and Society | FUTURE FOOD: J FOOD AGRIC
Geoderma | GEODERMA
Geoderma Regional | GEODERMA REG
Geographical Journal | GEOGR J
Global Change Biology | GLOB CHANGE BIOL
Grasas Y Aceites | GRASAS ACEITES
Grass and Forage Science | GRASS FORAGE SCI
Helia | HELIA
Heliyon | HELIYON
Horticultura Brasileira | HORTIC BRAS
Hortscience | HORTSCIENCE
Indian Journal of Agricultural Research | INDIAN J AGRIC RES
Indian Journal of Agronomy | INDIAN J AGRON
Indian Journal of Fisheries | INDIAN J FISH
Indoor Air | INDOOR AIR
Industrial Crops and Products | IND CROP PROD
Information Processing in Agriculture | INF PROCESS AGRIC
Insects | INSECTS
International Agrophysics | INT AGROPHYS
International Journal of Agricultural Sustainability | INT J AGR SUSTAIN
International Journal of Agriculture and Biology | INT J AGRIC BIOL
International Journal of Agriculture and Food Science Technology | INT J FOOD SCI TECHNOL
International Journal of Agronomy | INT J AGRON
International Journal of Bio-resource and Stress Management | INT J BIO-RESOUR STRESS MANAG
International Journal of Environmental Research and Public Health | INT J ENV RES PUB HE
International Journal of Food Engineering | INT J FOOD ENG
International Journal of Morphology | INT J MORPHOL
International Journal of Pest Management | INT J PEST MANAGE
International Journal of Physical and Social Sciences | INT J PHYS SCI
International Journal of Plant Production | INT J PLANT PROD
International Journal of Poultry Science | INT J POULT SCI
International Journal of Recycling of Organic Waste in Agriculture | INT J RECYCL ORG WASTE AGRIC
International Journal of Soil Science | INT J SOIL SCI
International Journal of Tropical Insect Science | INT J TROP INSECT SC
International Journal of Vegetable Science | INT J VEG SCI
International Soil and Water Conservation Research | INT SOIL WATER CONSERV RES
International Sugar Journal | INT SUGAR J
Irrigation and Drainage | IRRIG DRAIN
Irrigation Science | IRRIGATION SC
Israeli Journal of Aquaculture-Bamidgeh | ISR J AQUACULT-BAMID
Italian Journal of Animal Science | ITAL J ANIM SCI
Journal of Agricultural and Food Chemistry | J AGR FOOD CHEM
Journal of Agricultural Economics | J AGRIC ECON
Journal of Agricultural Engineering Research | J AGR ENG RES
Journal of Agricultural Extension | J AGRIC EXT
Journal of Agricultural Science | J AGR SCI
Journal of Agriculture and Food Research | J AGRIC FOOD RES
Journal of Agriculture and Rural Development in the Tropics and Subtropics | J AGR RURAL DEV TROP
Journal of Agriculture in the Tropics and Subtropics | J AGRIC TROP SUBTROP
Journal of Agronomy and Crop Science | J AGRON CROP SCI
Journal of Agronomy and Crop Science-Zeitschrift Fur Acker Und Pflanzenbau | J AGRON CROP SCI
Journal of Animal and Feed Sciences | J ANIM FEED SCI
Journal of Animal and Plant Sciences | J ANIM PLANT SCI
Journal of Animal and Veterinary Advances | J ANIM VET ADV
Journal of Animal Physiology and Animal Nutrition | J ANIM PHYSIOL AN N
Journal of Animal Physiology and Animal Nutrition-Zeitschrift Fur Tierphysiologie Tierernahrung Und Futtermittelkunde | J ANIM PHYSIOL AN N
Journal of Applied Animal Research | J APPL ANIM RES
Journal of Applied Entomology | J APPL ENTOMOL
Journal of Applied Ichthyology | J APPL ICHTHYO
Journal of Arid Environments | J ARID ENVIRON
Journal of Arid Land | J ARID LAND
Journal of Cereal Science | J CEREAL SCI
Journal of Cleaner Production | J CLEAN PROD
Journal of Crop Improvement | J CROP IMPROV
Journal of Crop Health | J CROP SCI HEALTH
Journal of Crop Science and Biotechnology | J CROP SCI BIOTECHNOL
Journal of Ecological Engineering | J ECOL ENG
Journal of Economic Entomology | J ECON ENTOMOL
Journal of Environmental Management | J ENVIRON MANAGE
Journal of Environmental Quality | J ENVIRON QUAL
Journal of Experimental Biology and Agricultural Sciences | J EXP BIOL AGRIC
Journal of Fisheries | J FISH
Journal of Fisheries and Aquatic Science | J FISH AQUAT SCI
Journal of Food Agriculture & Environment | J FOOD AGRIC ENVIRON
Journal of Forestry Research | J FORESTRY RES
Journal of Fungi | J FUNGI
Journal of Health Economics | J HEALTH ECON
Journal of Horticultural Science & Biotechnology | J HORTIC SCI BIOTECH
Journal of Insect Conservation | J INSECT CONSERV
Journal of Insects as Food and Feeds | J INSECTS FOOD FEEDS
Journal of Nepal Agricultural Research Council | J NEPAL AGRIC RES COUNC
Journal of Nutrition and Metabolism | J NUTR METAB
Journal of Pharmaceutical Negative Results | J PHARM NEGAT RESULTS
Journal of Plant Growth Regulation | J PLANT GROWTH REGUL
Journal of Plant Nutrition | J PLANT NUTR
Journal of Plant Nutrition and Soil Science | J PLANT NUTR SOIL SC
Journal of Plant Nutrition and Soil Science-Zeitschrift Fur Pflanzenernahrung Und Bodenkunde | Z PFLANZ BODENKUNDE
Journal of Range Management | J RANGE MANAGE
Journal of Soil and Water Conservation | J SOIL WATER CONSERV
Journal of Soil Science and Plant Nutrition | J SOIL SCI PLANT NUT
Journal of Stored Products Research | J STORED PROD RES
Journal of Sustainable Agriculture | J SUSTAIN AGR
Journal of Sustainable Forestry | J SUSTAIN FOREST
Journal of Swine Health and Production | J SWINE HEALTH PROD
Journal of the Faculty of Agriculture, Kyushu University | J FAC AGR KYUSHU U
Journal of the Grassland Society of Southern Africa | J GRASSLAND SOC S AFR
Journal of the Science of Food and Agriculture | J SCI FOOD AGR
Land | LAND
Land Degradation & Development | LAND DEGRAD DEV
Legume Research | LEGUME RES
Life Science Journal | LIFE SCI J
Life Science Journal-Acta Zhengzhou University Overseas Edition | LIFE SCI J
Livestock Production Science | LIVEST PROD SC
Livestock Research for Rural Development | LIVESTOCK RES RURAL DEV
Livestock Science | LIVEST SCI
Maydica | MAYDICA
Meat Science | MEAT SCI
Mountain Research and Development | MT RES DEV
Microorganisms | MICRORGANISMS
Mycorrhiza | MYCORRHIZA
Netherlands Journal of Agricultural Science | NETH J AGR SCI
New Forests | NEW FOR
New Medit | NEW MEDIT
New Zealand Journal of Agricultural Research | NEW ZEAL J AGR RES
Njas-Wageningen Journal of Life Sciences | NJAS-WAGEN J LIFE SC
Nutrient Cycling in Agroecosystems | NUTR CYCL AGROECOSYS
OCL-Oilseeds and Fats, Crops and Lipids | OCL-OILSEEDS FATS CROPS LIPIDS
Open Agriculture | OPEN AGRIC
Open Life Sciences | OPEN LIFE SCI
Organic Agriculture | ORG AGRIC
Outlook on Agriculture | OUTLOOK AGR
Paddy and Water Environment | PADDY WATER ENVIRON
Pakistan Journal of Agricultural Sciences | PAK J AGR SCI
Pakistan Journal of Biological Sciences | PAK J BIOL SCI
Pakistan Journal of Zoology | PAK J ZOOL
Pakistan Veterinary Journal | PAK VET J
Pedosphere | PEDOSPHERE
Peerj | PEERJ
Pesquisa Agropecuaria Brasileira | PESQUI AGROPECU BRAS
Pesquisa Agropecuária Tropical | PESQUI AGROPECU TROP
Physical Geography | PROG PHYS GEOG
Physics and Chemistry of the Earth | PHYS CHEM EARTH
Physics and Chemistry of the Earth Part B-Hydrology Oceans and Atmosphere | PHYS CHEM EARTH PT B
Phytoparasitica | PHYTOPARASITICA
Plant and Soil | PLANT SOIL
Plant Breeding | PLANT BREEDING
Plant Genetic Resources: Characterization and Utilization | PLANT GENET RESOUR
Plant Pathology | PLANT PATHOL
Plant Production Science | PLANT PROD SCI
Plant Science | PLANT SCI
Planta Daninha | PLANTA DANINHA
Plos One | PLOS ONE
Potato Research | POTATO RES
Poultry Science | POULTRY SC
Preventive Veterinary Medicine | PREV VET MED
Proceedings of the British Society of Animal Production | P BRIT SOC ANIM PROD
Proceedings of the National Academy of Sciences of the United States of America | P NATL ACAD SCI USA
Rangeland Journal | RANGELAND J
Renewable & Sustainable Energy Reviews | RENEW SUST ENERG REV
Renewable Agriculture and Food Systems | RENEW AGR FOOD SYST
Renewable Energy | RENEW ENERG
Reproduction in Domestic Animals | REPROD DOMEST ANIM
Reproduction Nutrition Development | REPROD NUTR DEV
Research Journal of Applied Sciences, Engineering and Technology | RES J APPL SCI ENG TECH
Research on Crops | RES CROP
Resources, Environment and Sustainability | RESOUR ENVIRON SUSTAIN
Revista Árvore | REV ARVORE
Revista Brasileira de Ciência do Solo | REV BRAS CIENC SOLO
Revista Brasileira De Ciencias Agrarias-Agraria | REV BRAS CIENC AGRAR
Revista Brasileira de Engenharia Agricola e Ambiental | REV BRAS DE ENG AGRICOLA E AMBIENT
Revista Caatinga | REV CAATINGA
Revista Ciencia Agronomica | REV CIEC AGRON
Revista de Agricultura Neotropical | REV AGRIC NEOTROP
Revista de la Facultad de Ciencias Agrarias | REV FAC CIENC AGRAR
Revista de la Facultad de Ciencias Agrarias, Universidad Nacional de Cuyo | REV FAC CIENC AGRAR
Revista Fitotecnia Mexicana | REV FITOTEC MEX
Sarhad Journal of Agriculture | SARHAD J AGRIC
Saudi Journal of Biological Sciences | SAUDI J BIOL SCI
Science of the Total Environment | SCI TOTAL ENVIRON
Scienceasia | SCIENCEASIA
Scientia Agricola | SCI AGR
Scientia Horticulturae | SCI HORTIC-AMSTERDAM
Scientific African | SCI AFR
Scientific Reports | SCI REP
Scientific Research and Essays | SCI RES ESSAYS
Scientific World Journal | SCI WORLD J
Secheresse (Montrouge) | SECHERESSE
Semina: Ciencias Agrarias | SEMIN CIENC AGRAR
Small Ruminant Research | SMALL RUMINANT RES
Small-scale Forestry | SMALL SCALE FOR
Social Science & Medicine | SOC SCI MED
Soil and Tillage Research | SOIL TILL RES
Soil and Water Research | SOIL WATER RES
Soil Biology & Biochemistry | SOIL BIOL BIOCHEM
Soil Environment | SOIL ENVIRON
Soil Research | SOIL RES
Soil Science | SOIL SCI
Soil Science and Plant Nutrition | SOIL SCI PLANT NUTR
Soil Science Society of America Journal | SOIL SCI SOC AM J
Soil Technology | SOIL TECHNOL
Soil Use and Management | SOIL USE MANAGE
South African Journal of Animal Science | S AFR J ANIM SCI
South African Journal of Animal Science-Suid-Afrikaanse Tydskrif Vir Veekunde | S AFR J ANIM SCI
South African Journal of Enology and Viticulture | S AFR J ENOL VITIC
South African Journal of Plant and Soil | S AFR J PLANT SOIL
Spanish Journal of Agricultural Research | SPAN J AGRIC RES
Sustainability | SUSTAINABILITY
Sustainable Energy Technologies and Assessments | SUST ENERG FOOD ASSES
Sustainable Production and Consumption | SUSTAIN PROD CONSUM
Sustainable Water Resources Management | SUSTAIN WATER RESOUR
Symbiosis | SYMBIOSIS
Systematic Reviews in Pharmacy | SYST REV PHARM
Taiwan Water Conservancy | TAIWAN WATER CONSERV
The Crop Journal | CROP J
The Scientific World Journal | SCI WORLD J
Trees, Forests and People | TREES, FOR PEOPLE
Tropenlandwirt | TROPENLANDWIRT
Tropical Agriculture | TROP AGR
Tropical and Subtropical Agroecosystems | TROP SUBTROP AGROECOSYST
Tropical Animal Health and Production | TROP ANIM HEALTH PRO
Tropical Grasslands | TROP GRASSLANDS
Tropical Grasslands-Forrajes Tropicales | TROP GRASSLANDS
Tropical Pest Management | TROP PEST MANAGE
Tropical Plant Pathology | TROP PLANT PATHOL
Tropicultura | TROPICULTURA
Turkish Journal of Fisheries and Aquatic Sciences | TURK J FISH AQUAT SC
Universal Journal of Agricultural Research | UNIVERS J AGRIC RES
Vegetos | VEGETOS
Veterinary Record | VET REC
Veterinary Research Communications | VET RES COMMUN
Water | WATER
Water, Air and Soil Pollution | WATER AIR SOIL POLUT
Water Conservation Science and Engineering | WATER CONSERV SCI ENG
Water Sa | WATER SA
Water Science and Technology | WATER SCI TECHNOL
Water (Switzerland) | WATER (SWITZ)
Weed research | WEED RES
West African Journal of Applied Ecology | WEST AFR J APPL ECOL
World Applied Sciences Journal | WORLD APPL SCI J
Zeitschrift fur Geomorphologie | Z GEOMORPHOL
Zeitschrift Fur Pflanzenernahrung Und Bodenkunde | Z PFLANZ BODENKUNDE
Zeitschrift Fur Pflanzenkrankheiten Und Pflanzenschutz-Journal of Plant Diseases and Protection | Z PFLANZENK PFLANZEN
AgriEngineering | AGRIENGINEERING
Regional Environmental Change | REG ENVRION CHANGE
Note on B1: ISO4 standard?

## out
Code | Pillar | Pillar.Code | Subpillar | Subpillar.Code | Indicator | Indicator.Code | Subindicator | Subindicator.Short | Subindicator.Code | Definition | Notes | Example units | Original.Outcome | Negative Values | Sign | TC.Ratio | Not.Perc | Depreciated
101 | Productivity | Productivity | Yield | Yi | Product Yield | PY | Crop Yield | Crop Yield | CrY | Amount of crop plant product produced (e.g., grain or fruit yield) per unit area land. | When product and non-product components are not separated, for example measures of total, above-ground or below-ground crop biomass, the outcome sould be recorded using the Biomass Yield Outcome. Non-product component outcomes (e.g. maize stover or wheat stalks) should be recorded using the Crop Residue Yield outcome. | t/ha;kg/ha |  | N | p | N | Y | FALSE
101.1 | Productivity | Productivity | Yield | Yi | Product Yield | PY | Biomass Yield | Biomass Yield | BiY | Plant biomass yield. This can be used to describe pasture biomass yields or when total, above ground, or below ground biomass yields are given for crops that are usually split into product and non-product parts on harvest. |  | t/ha;kg/ha |  | N | p | N | Y | FALSE
101.2 | Productivity | Productivity | Yield | Yi | Product Yield | PY | Extraction Yield | Extraction Yield | ExY | Extraction yield of oil from oil seeds or similar. For example 300kg oil extracted from 1000kg oil seeds = 0.3 or 30% oil yield per kg oil seeds. | This outcome should be a percentage or ratio. | Unitless ratio; % |  | N | p | N | N | FALSE
103 | Productivity | Productivity | Yield | Yi | Product Yield | PY | Land Equivalent Ratio | LER | LER | The land equivalent ratio describes the relative land area required under sole cropping (monoculture) to produce the same yield as under intercropping (polyculture). | We do not accept LER for practice A vs practice B (e.g. mulch vs no-mulch as this yield A/yield B, which we calculated as the response ratio). | Unitless ratio |  | N | p | Y | Y | FALSE
104 | Productivity | Productivity | Yield | Yi | Product Yield | PY | Area Time Equivalent Ratio | ATER | ATER | The Area Time Equivalent Ratio (ATER) is a measure of the productivity of an intercropping system. It is calculated by dividing the total yield of the intercrop by the yield of a sole crop grown for the same duration. The ATER is calculated as follows: ATER = (Total yield of intercrop) / (Yield of sole crop grown for the same duration). The ATER is particularly useful in intercropping systems where the crops have different growth durations. For example, if a farmer intercrops a fast-growing crop with a slow-growing crop, the faster-growing crop will produce a yield before the slower-growing crop. The ATER will take into account the different growth durations of the crops and will give a more accurate measure of the overall productivity of the intercropping system. |  |  |  | N | p | Y | Y | FALSE
118 | Productivity | Productivity | Yield | Yi | Product Yield | PY | Weight Gain | Weight Gain | WG | Change in animal weight relative to a baseline (usually weight at the start of an experiment) over a specified time period. | Please try to standardise to g per animal per day (g/individual/day). Default unit is unit/individual (e.g kg/cow) unless otherwise stated. Values for this outcome can be negative (the animal loses weight) or positive. | g/individual/day SGR (Specific Growth Rate) |  | Y | p | N | Not Sure | FALSE
119.1 | Productivity | Productivity | Yield | Yi | Product Yield | PY | Meat Yield | Meat Yield | MeY | The total weight of the animal or meat parts of it. | This should not be an increase from a baseline weight (this is recorded under the Weight Gain outcome). Please try and standardise units kg/individual, you may specify the type of meat or weight measurement though (e.g. carcass weight kg/individual).' Specify if carcass is hot or cold, take both if given;Default unit is unit/individual (e.g kg/cow) unless otherwise statement | kg/individual |  | N | p | N | Y | FALSE
119.2 | Productivity | Productivity | Yield | Yi | Product Yield | PY | Milk Yield | Milk Yield | MiY | Milk yields. Please specify absolute values and not change in yield relative to a base value. | Please try and standardise to litres per animal per day (l/individual/day). | l/individual/day |  | N | p | N | Y | FALSE
119.3 | Productivity | Productivity | Yield | Yi | Product Yield | PY | Egg Yield | Egg Yield | EgY | Egg yields, such as number of eggs per hen(s) per day(s). | Please try and standardise units to eggs per one individual per day. (eggs/individual/day). | eggs/hen/day |  | N | p | N | Y | FALSE
119.4 | Productivity | Productivity | Yield | Yi | Product Yield | PY | Other Animal Product Yield | Animal Yield (Other) | OAY | Animal products that are not meat, egg, milk or offsping, for example wool, hides and honey. |  | See any units for other animal outcomes. |  | N | p | N | Y | FALSE
119.5 | Productivity | Productivity | Yield | Yi | Product Yield | PY | Reproductive Yield | Repro Yield | RepY | Number of offpsring produced. This also includes % calving rate or similar. |  | #; % |  | N | p | N | Y | FALSE
400 | Other | Other | Livestock Diet | Li | Feed Intake | FI | Feed Intake | Feed Intake | FeI | The amount of a diet consumed per unit time. |  |  |  | N | n | N | Y | FALSE
102 | Productivity | Productivity | Yield | Yi | Non-Product Yield | NPY | Crop Residue Yield | Residue Yield | ResY | Crop residue yield is the amount of crop biomass left over once the crop products has been harvested. For example maize grain is a crop product, the stover and cobs leftover after harvesting the maize grain are crop residues. | Entire plant biomass can also be recorded under this outcome if product or biomass yields are not available ( make sure the unit reflects this). | t/ha;kg/ha |  | N | p | N | Y | FALSE
120 | Productivity | Productivity | Economics | Ec | Income | In | Gross Return | Gross Return | GR | Total income, revenue or returns without consideration of costs. | Please standardize area denominators to ha where possible. Convert currences to USD (present $ in units) if exchange rates are presented in the paper. Record values in non-USD currency using the ISO 4217 country currency code in the units. | USD; USD/ha; USD/yr |  | N | p | N | Y | FALSE
124 | Productivity | Productivity | Economics | Ec | Income | In | Net Return | Net Return | NR | Net returns = income - total costs. Values for this outcome can be negative or positive. | Please standardize area denominators to ha where possible. Convert currences to USD (present $ in units) if exchange rates are presented in the paper. Record values in non-USD currency using the ISO 4217 country currency code in the units. | USD; USD/ha; USD/yr |  | Y | p | N | Y | FALSE
124.1 | Productivity | Productivity | Economics | Ec | Income | In | Gross Margin | Gross Margin | GM | Gross margin = revenue - variable costs. Values for this outcome can be negative or positive. | Please standardize area denominators to ha where possible. Convert local currences to USD (present $ in units) if exchange rates are presented in the paper. Record values in non-USD currency using the ISO 4217 country currency code in the units. | USD; USD/ha; USD/yr |  | Y | p | N | Y | FALSE
150 | Productivity | Productivity | Economics | Ec | Costs | Co | Total Cost | Total Cost | TC | Total production costs. | Only use this outcome if it is unclear whether total cost is per asset (e.g. cost per ha of land or animal) or per unit of production (e.g. cost per kg of meat or grain produced). Please standardize area denominators to ha where possible. Convert local currences to USD (present $ in units) if exchange rates are presented in the paper. Record values in non-USD currency using the ISO 4217 country currency code in the units. If costs are given per unit production please use the variable cost per unit product outcome. | USD/ha |  | N | n | N | Y | FALSE
150.1 | Productivity | Productivity | Economics | Ec | Costs | Co | Total Cost per Unit Product | Total Cost/Unit | TCU | Total production costs per unit of commodity produced. For example USD per kg maize produced or USD per kg of animal weight gained. | Convert local currences to USD (present $ in units) if exchange rates are presented in the paper. Record values in non-USD currency using the ISO 4217 country currency code in the units. If costs are given per unit area, animal or some other asset please use the total cost per asset product outcome. | USD/kg;USD/ton |  | N | n | N | Y | FALSE
150.2 | Productivity | Productivity | Economics | Ec | Costs | Co | Total Cost per Asset | Total Cost/Asset | TCA | Total production costs per asset. For example USD per ha of farmland or USD per animal. | Please standardize area denominators to ha where possible. Convert local currences to USD (present $ in units) if exchange rates are presented in the paper. Record values in non-USD currency using the ISO 4217 country currency code in the units. If costs are given per unit production please use the variable cost per unit product outcome. | USD/ha;USD/animal;USD |  | N | n | N | Y | FALSE
150.3 | Productivity | Productivity | Economics | Ec | Costs | Co | Total Cost (Unconfirmed) | Total Cost (Unc) | TCunk | Total costs are stated in a publication, but there is insufficient methodological detail about the included costs to confirm this. | Please standardize area denominators to ha where possible. Convert local currences to USD (present $ in units) if exchange rates are presented in the paper. Record values in non-USD currency using the ISO 4217 country currency code in the units. If costs are given per unit production please use the variable cost per unit product outcome. | USD/ha |  | N | n | N | Y | FALSE
151 | Productivity | Productivity | Economics | Ec | Costs | Co | Fixed Cost | Fixed Cost | FC | Cost that are constant whatever the amount of goods produced, for example land rental costs. | Only use this outcome if it is unclear whether total cost is per asset (e.g. cost per ha of land or animal) or per unit of production (e.g. cost per kg of meat or grain produced). Please standardize area denominators to ha where possible. Convert local currences to USD (present $ in units) if exchange rates are presented in the paper record values in the local currency using the ISO 4217 country currency code in the units. | USD per ? |  | N | n | N | Y | FALSE
151.1 | Productivity | Productivity | Economics | Ec | Costs | Co | Fixed Cost per Unit Product | Fixed Cost/Unit | FCU | Fixed production costs per unit of commodity produced. For example USD per kg maize produced or USD per kg of animal weight gained. | Convert local currences to USD (present $ in units) if exchange rates are presented in the paper. Record values in non-USD currency using the ISO 4217 country currency code in the units. If costs are given per unit area, animal or some other asset please use the fixed cost per asset product outcome. | USD/kg;USD/ton |  | N | n | N | Y | FALSE
151.2 | Productivity | Productivity | Economics | Ec | Costs | Co | Fixed Cost per Asset | Fixed Cost/Asset | FCA | Fixed production costs per asset. For example USD per ha of farmland or USD per animal. | Please standardize area denominators to ha where possible. Convert local currences to USD (present $ in units) if exchange rates are presented in the paper. Record values in non-USD currency using the ISO 4217 country currency code in the units. If costs are given per unit production please use the fixed cost per unit product outcome. | USD/ha;USD/animal;USD |  | N | n | N | Y | FALSE
152 | Productivity | Productivity | Economics | Ec | Costs | Co | Variable Cost | Var Cost | VC | Costs of inputs (labour, seeds, fertilizers, herbicides, tilling, etc.) that vary with the level of output. The total variable cost can include labour, but record the individual cost of labour using the "Labour Cost" subindicator. | Only use this outcome if it is unclear whether variable costs are per asset (e.g. cost per ha of land or animal) or per unit of production (e.g. cost per kg of meat or grain produced).Please standardize area denominators to ha where possible. Convert local currences to USD (present $ in units) if exchange rates are presented in the paper record values in the local currency using the ISO 4217 country currency code in the units. If costs are given per unit production please use the variable cost per unit product outcome. | USD |  | N | n | N | Y | FALSE
152.2 | Productivity | Productivity | Economics | Ec | Costs | Co | Variable Cost per Unit Product | Var Cost/Unit | VCU | Variable production costs per unit of commodity produced. For example USD per kg maize produced or USD per kg of animal weight gained. | Convert local currences to USD (present $ in units) if exchange rates are presented in the paper. Record values in non-USD currency using the ISO 4217 country currency code in the units. If costs are given per unit area, animal or some other asset please use the variable cost per asset product outcome. | USD/kg;USD/ton |  | N | n | N | Y | FALSE
152.3 | Productivity | Productivity | Economics | Ec | Costs | Co | Variable Cost per Asset | Var Cost/Asset | VCA | Variable production costs per asset. For example USD per ha of farmland or USD per animal. | Please standardize area denominators to ha where possible. Convert local currences to USD (present $ in units) if exchange rates are presented in the paper. Record values in non-USD currency using the ISO 4217 country currency code in the units. If costs are given per unit production please use the variable cost per unit product outcome. | USD/ha;USD/animal;USD |  | N | n | N | Y | FALSE
152.1 | Productivity | Productivity | Economics | Ec | Costs | Co | Labour Cost | Lab Cost | LC | Labour costs only. | Only use this outcome if it is unclear whether labour costs are per asset (e.g. cost per ha of land or animal) or per unit of production (e.g. cost per kg of meat or grain produced). Please standardize area denominators to ha where possible. Convert local currences to USD (present $ in units) if exchange rates are presented in the paper record values in the local currency using the ISO 4217 country currency code in the units. If costs are given per unit production please use the labour cost per unit product outcome. | USD |  | N | n | N | Y | FALSE
152.4 | Productivity | Productivity | Economics | Ec | Costs | Co | Labour Cost per Unit Product | Lab Cost/Unit | LCU | Labour costs per unit of commodity produced. For example USD per kg maize produced or USD per kg of animal weight gained. | Convert local currences to USD (present $ in units) if exchange rates are presented in the paper. Record values in non-USD currency using the ISO 4217 country currency code in the units. If costs are given per unit area, animal or some other asset please use the labourcost per asset product outcome. | USD/kg;USD/ton |  | N | n | N | Y | FALSE
152.5 | Productivity | Productivity | Economics | Ec | Costs | Co | Labour Cost per Asset | Lab Cost/Asset | LCA | Labour costs per asset. For example USD per ha of farmland or USD per animal. | Please standardize area denominators to ha where possible. Convert local currences to USD (present $ in units) if exchange rates are presented in the paper record values in the local currency using the ISO 4217 country currency code in the units. If costs are given per unit production please use the labour cost per unit product outcome. | USD/ha;USD/animal;USD |  | N | n | N | Y | FALSE
125 | Productivity | Productivity | Economics | Ec | Economic Performance | EP | Benefit Cost Ratio (GRTC) | BC Ratio (GRTC) | BCR-GRTC | The ratio of gross return to total costs (gross returns/total costs). |  | Unitless ratio |  | N | p | N | Y | FALSE
125.1 | Productivity | Productivity | Economics | Ec | Economic Performance | EP | Benefit Cost Ratio (GRVC) | BC Ratio (GRVC) | BCR-GRVC | The ratio of gross returns to variable costs (gross returns/variable costs). |  | Unitless ratio |  | N | p | N | Y | FALSE
125.2 | Productivity | Productivity | Economics | Ec | Economic Performance | EP | Benefit Cost Ratio (GMVC) | BC Ratio (GMVC) | BCR-GMVC | The ratio of gross margin to variable costs (gross margin/variable costs). |  | Unitless ratio |  | Y | p | N | Y | FALSE
125.3 | Productivity | Productivity | Economics | Ec | Economic Performance | EP | Benefit Cost Ratio (NRVC) | BC Ratio (NRVC) | BCR-NRVC | The ratio of net returns to variable costs (net returns/variable costs). |  | Unitless ratio |  | Y | p | N | Y | FALSE
125.5 | Productivity | Productivity | Economics | Ec | Economic Performance | EP | Benefit Cost Ratio (NRTC) | BC Ratio (NRTC) | BCR-NRTC | The ratio of net returns to variable costs (net returns/total costs). |  | Unitless ratio |  | Y | p | N | Y | FALSE
125.6 | Productivity | Productivity | Economics | Ec | Economic Performance | EP | Benefit Cost Ratio (GMTC) | BC Ratio (GMTC) | BCR-GMTC | The ratio of gross margin to variable costs (gross margin/total costs). |  |  |  | N | p | N | Y | FALSE
125.4 | Productivity | Productivity | Economics | Ec | Economic Performance | EP | Benefit Cost Ratio (Unspecified) | BC Ratio (Unsp.) | BCR | The ratio of benefits to costs when the exact formulation is not specified. |  | Unitless ratio |  | N | p | N | Y | FALSE
126 | Productivity | Productivity | Economics | Ec | Economic Performance | EP | Cost Benefit Ratio (TCGR) | CB Ratio (TCGR) | CBR-TCGR | The ratio of total costs to gross returns (total costs/gross returns). |  | Unitless ratio |  | N | n | N | Y | FALSE
126.1 | Productivity | Productivity | Economics | Ec | Economic Performance | EP | Cost Benefit Ratio (VCGR) | CB Ratio (VCGR) | CBR-VCGR | The ratio of variable costs to gross returns (variablecosts/gross returns). |  | Unitless ratio |  | N | n | N | Y | FALSE
126.2 | Productivity | Productivity | Economics | Ec | Economic Performance | EP | Cost Benefit Ratio (VCGR) | CB Ratio (TCNR) | CBR-TCNR | The ratio of variable costs to net returns (variable costs/net returns). |  | Unitless ratio |  | Y | n | N | Y | FALSE
130 | Productivity | Productivity | Economics | Ec | Economic Performance | EP | Net Present Value | NPV | NPV | Net Present Value = the value in the present of a sum of money, in contrast to some future value it will have when it has been invested at compound interest. | Convert local currences to USD (present $ in units) if exchange rates are presented in the paper. Record values in non-USD currency using the ISO 4217 country currency code in the units. | USD |  | Y | p | N | Y | FALSE
131 | Productivity | Productivity | Economics | Ec | Economic Performance | EP | Payback Period | Payback Period | PP | The period of time required to recoup the funds expended in investment. |  | months; years |  | N | n | N | Y | FALSE
134 | Productivity | Productivity | Economics | Ec | Economic Performance | EP | Return on Investment | ROI | ROI | Return on investment is the gain or loss relative to the amount invested. | This is usually presented as a ratio, please convert any % values to proportions. | Unitless ratio |  | Y | p | N | N | FALSE
137 | Productivity | Productivity | Economics | Ec | Economic Performance | EP | Internal Rate of Return | IRR | IRR | Internal Rate of Return is the interest rate at which the net present value of all cash flows equal zero. |  | % |  | Y | p | N | N | FALSE
137.1 | Productivity | Productivity | Economics | Ec | Economic Performance | EP | Marginal Rate of Return | MRR | MRR | Marginal Rate of Return is the amount of revenue per additional item, divided by marginal costs. |  | % |  | Y | p | N | N | FALSE
203 | Resilience | Resilience | Physical | Ph | Biodiversity | Bd | Biodiversity | Biodiversity | Bd | The species richness or diversity (such as the Shannon or Simpsons index) of a community of organisms within the experimental field. Whether the group of organsims is beneficial, neutral or detrimental to production should be unclear or mixed. One typically reported measure of biodiversity is microbial biomass. |  | N |  | N | p | N | Y | FALSE
268 | Resilience | Resilience | Physical | Ph | Biodiversity | Bd | Beneficial Organisms | Beneficial Org | BO | Species that provide benefits to crop production (i.e., species provide postive regulating ecosystem services). These can include pollinators (e.g., bees), arbuscular mycorrhizal fungi (AMF) colonisation of crop roots, earthworms or microrganisms involved in nutrient cycling or decomposition. Measures can include their abundance, taxonomic or functional diversity (include details in the Units column). |  | N; Taxonomic richness (S); Operational Taxonomic Units (OTUs) for microbes; etc |  | N | p | N | Y | FALSE
209 | Resilience | Resilience | Physical | Ph | Pest & Pathogen | PP | Pest & Pathogen (Losses) | Pest Path (Loss) | PPL | Amount of stored crop lost or degraded due to pest/disease. | This outcome is for post-harvest storage of products where pests or diseases are damaging the product. It is helpful to record date of storage and sampling date/days after storage for this outcome. Note if absolute numbers are given then the amount of crop should be standardized between treatments. | % ; USD/ha; kg/ha |  | N | n | N | N | FALSE
209.1 | Resilience | Resilience | Physical | Ph | Pest & Pathogen | PP | Pest & Pathogen (Product Weight) | Pest Path (Prod) | PPP | Amount of stored crop left after being stored for a period of time. | This outcome is for post-harvest storage of products where pests or diseases are damaging the product. For this outcome it is helpful to record the date of storage and sampling date/days after this. Note if absolute numbers are given then the amount of crop stored should be standardized between treatments. | kg; % |  | N | p | N | N | FALSE
212 | Resilience | Resilience | Physical | Ph | Pest & Pathogen | PP | Pest & Pathogen (Numbers) | Pest Path (Num) | PPN | The number or amount of pest or pathogen present in a stored product. | This outcome is for post-harvest storage of products where pests or diseases are damaging the product. It is helpful to record date of storage and sampling date/days after storage for this outcome. Do not use this outcome with change from baseline data, it should be the amount of pest or pathogen on the sampling date. | N; % grains infected |  | N | n | N | Y | FALSE
217 | Resilience | Resilience | Physical | Ph | Soil Quality | SQ | Erosion | Erosion | Er | Quantity or extent of soil movement due to water or wind. |  | Mg/ha; Mg/ha/year |  | N | n | N | Y | FALSE
218 | Resilience | Resilience | Physical | Ph | Soil Quality | SQ | Runoff | Runoff | Ru | Quantity of water moving off site |  | mm; %; mm/year |  | N | n | N | N | FALSE
223 | Resilience | Resilience | Physical | Ph | Soil Quality | SQ | Soil Organic Matter | SOM | SOM | Concentration or stock of organic matter in soil (SOM). |  | %; g/kg; mg/g; g/g |  | N | p | N | N | FALSE
224 | Resilience | Resilience | Physical | Ph | Soil Quality | SQ | Soil Organic Carbon | SOC | SOC | Concentration or stock of organic carbon in soil (SOC). | Please record sampling depth(s) for this outcome | %; g/kg; mg/g; g/g |  | N | p | N | N | FALSE
224.1 | Resilience | Resilience | Physical | Ph | Soil Quality | SQ | Soil Organic Carbon (Change) | SOC (Change) | SOCh | Change in soil organic carbon (SOC) over time compared to a baseline condition at the beginning of the experiment. | All treatments should have the same baseline conditions, if the baseline is more complex than this then contact Pete. Please record sampling depth(s) for this outcome | %; g/ka; mg/g |  | Y | p | N | N | FALSE
226 | Resilience | Resilience | Physical | Ph | Soil Quality | SQ | Soil Nitrogen | Soil N | SN | Stock or concentration of soil nitrogen exact nature of the nitrogen is not clear (i.e. it is unknown if it is total, available, nitrate or ammonium) or is some other measure of nitrogen. | Do not include % change data as compared to a baseline. | g/kg; kg/m3; mg/kg; % |  | N | p | N | N | FALSE
226.1 | Resilience | Resilience | Physical | Ph | Soil Quality | SQ | Soil Total Nitrogen | Soil TN | STN | Stock or concentration of nitrogen in the soil reported as total nitrogen (TN). | Do not include % change data as compared to a baseline. | g/kg; kg/m3; mg/kg; % |  | N | p | N | N | FALSE
226.2 | Resilience | Resilience | Physical | Ph | Soil Quality | SQ | Soil Available Nitrogen | Soil AN | SAN | Stock or concentration of nitrogen in the soil reported as available nitrogen (NO3 + NH4). | Do not include % change data as compared to a baseline. | g/kg; kg/m3; mg/kg; % |  | N | p | N | N | FALSE
226.3 | Resilience | Resilience | Physical | Ph | Soil Quality | SQ | Soil NO3 | Soil NO3 | SNO3 | Stock or concentration of nitrogen in the soil reported as nitrate (NO3). | Do not include % change data as compared to a baseline. | g/kg; kg/m3; mg/kg; % |  | N | p | N | N | FALSE
226.4 | Resilience | Resilience | Physical | Ph | Soil Quality | SQ | Soil NH4 | Soil NH4 | SNH4 | Stock or concentration of nitrogen in the soil reported as ammonium (NH4). | Do not include % change data as compared to a baseline. | g/kg; kg/m3; mg/kg; % |  | N | p | N | N | FALSE
231 | Resilience | Resilience | Physical | Ph | Soil Quality | SQ | Soil Moisture | Soil Moisture | SM | Amount of water in the soil. | Do not include: water holding capacity, available water capacity, osmotic potential. Include pressure details in parenthesis after units if presented , e.g. % (0.3 bar). Do not include % change data as compared to a baseline. | %; mm; v/v; g/g |  | N | p | N | N | FALSE
221 | Resilience | Resilience | Physical | Ph | Soil Quality | SQ | Infiltration Rate | Infiltration | In | The rate of water movement into the soil. | Units should be volume/time. | mm/hr; cm/hr |  | N | p | N | Y | FALSE
228 | Resilience | Resilience | Physical | Ph | Soil Quality | SQ | Cation Exchange Capacity | CEC | CEC | Soil cation exchange capacity. | Do not include % change data as compared to a baseline. Do not confuse with ECEC (effective CEC) or base saturation. | cmol/kg; cmolc/kg; meq/100g |  | N | p | N | Y | FALSE
228.1 | Resilience | Resilience | Physical | Ph | Soil Quality | SQ | Effective Cation Exchange Capacity | ECEC | ECEC | Soil effective cation exchange capacity. | Do not include % change data as compared to a baseline. Do not confuse with CEC or base saturation. | cmol/kg; cmolc/kg; meq/100g |  | N | p | N | Y | FALSE
270 | Resilience | Resilience | Physical | Ph | Yield Stability | YS | Yield Stability | Yield Stability | YS | The variability in yields between seasons or between years. | Antilog any logged outcomes, ln(yield stablity) is often reported. | slope (b); CV |  | N | p | N | Y | FALSE
236.1 | Resilience | Resilience | Physical | Ph | Animal Survival | AS | Animal Survival | Animal Survival | AS | Animal offspring that survive to production. | Do not use for plant survival. | %; N |  | N | p | N | N | FALSE
236.2 | Resilience | Resilience | Physical | Ph | Animal Survival | AS | Animal Mortality | Animal Mortality | AM | Animals that do not survive. |  | %; N |  | N | n | N | N | FALSE
232.1 | Resilience | Resilience | Efficiency | Ef | Efficiency | Ef | Water Use | WU | WU | Water used per area to produce crops. | Use the units to note any complexities, in particular if the water use is only referring to irrigation water being used in irrgation experiments. | m3/ha; mm; mm/ha |  | N | n | N | (Y) | FALSE
232.2 | Resilience | Resilience | Efficiency | Ef | Efficiency | Ef | Water Use Efficiency | WUE | WUE | Product produced or economic yield per unit water (includes rainfall). |  | kg/ha/mm; kg/mm; kg/m3 |  | N | p | N | Y | FALSE
232.3 | Resilience | Resilience | Efficiency | Ef | Efficiency | Ef | Depreciated -Water Use (Rain & Irrigation) |  |  | Total water used to produce crops from irrigation & rainfall. |  | m3/ha; mm; mm/ha |  | N | n | N | (Y) | TRUE
232.4 | Resilience | Resilience | Efficiency | Ef | Efficiency | Ef | Depreciated - Water Use (Irrigation) |  |  | Water used to produce crops from irrigation only. |  | m3/ha; mm; mm/ha |  | N | n | N | (Y) | TRUE
232.5 | Resilience | Resilience | Efficiency | Ef | Efficiency | Ef | Depreciated - Water Use (Unspecified) |  |  | Water used to produce crops, irrigation is present but it is unclear if water use includes rainfall or not. |  | m3/ha; mm; mm/ha |  | N | n | N | (Y) | TRUE
233 | Resilience | Resilience | Efficiency | Ef | Efficiency | Ef | Nitrogen Use Efficiency (ARE Unspecificed) | NUE (ARE Unsp.) | NUE-A | Apparent N recovery efficiency. Use this code if it is unclear whether above-ground biomass or a sub-component (e.g. grain) was used in calculations. Formula for a zero N control = (N.trt - N.cont)/N input, otherwise Formula = (N.Out.trt - N.Out.cont)/(N.Input.trt - N.Input.Cont). | Outcome is a ratio. The control is often a zero N treatment where no nitrogen fertilizer was added. Note that to compare two the ARE of two different treatments then they must share the same control. | kg/kg |  | Y | p | Y | Y | FALSE
233.1 | Resilience | Resilience | Efficiency | Ef | Efficiency | Ef | Nitrogen Use Efficiency (ARE Product) | NUE (ARE Prod) | NUE-Ap | Apparent N recovery efficiency in crop product component (e.g. grain). Formula for a zero N control = (N.treatment - N.control)/N input, otherwise Formula = (N.Out.trt - N.Out.cont)/(N.In.trt - N.In.Cont). | Outcome is a ratio. The control is often a zero N treatment where no nitrogen fertilizer was added. Note that to compare two the ARE of two different treatments then they must share the same control. | kg/kg |  | Y | p | Y | N | FALSE
233.2 | Resilience | Resilience | Efficiency | Ef | Efficiency | Ef | Nitrogen Use Efficiency (ARE AGB) | NUE (ARE AGB) | NUE-Aag | Apparent N recovery efficiency in crop above ground biomass (the whole plant, grain + biomass). Formula for a zero N control = (N.treatment - N.control)/N input, otherwise Formula = (N.Out.trt - N.Out.cont)/(N.In.trt - N.In.Cont). | Outcome is a ratio. The control is often a zero N treatment where no nitrogen fertilizer was added. Note that to compare two the ARE of two different treatments then they must share the same control. | kg/kg |  | Y | p | Y | N | FALSE
233.3 | Resilience | Resilience | Efficiency | Ef | Efficiency | Ef | Nitrogen Use Efficiency (Isotopic Product) | NUE (Iso Prod) | NUE-Ip | Nitrogen use efficiency of a crop product component (e.g., grain) measured using nitrogen-15 stable isotope methods. Formula =15N/N.input. The product component of the crop is used (e.g., grain). | Units can be absent as the outcome is a ratio. To compare two treatments they should share the same inputs, but have different management (for example). | %; g/g; g/kg |  | N | p | N | N | FALSE
233.4 | Resilience | Resilience | Efficiency | Ef | Efficiency | Ef | Nitrogen Use Efficiency (Isotopic AGB) | NUE (Iso AGB) | NUE-Iag | Nitrogen use efficiency of aboveground biomass (the whole plant, grain + biomass) measured using nitrogen-15 stable isotope methods. Formula =15N/N.input. | Units can be absent as the outcome is a ratio. To compare two treatments they should share the same inputs, but have different management (for example). | %; g/g; g/kg |  | N | p | N | N | FALSE
233.5 | Resilience | Resilience | Efficiency | Ef | Efficiency | Ef | Nitrogen Use Efficiency (PNB Product) | NUE (PNB Prod) | NUE-Pp | Partial nitrogen balance of a crop product component (e.g., grain). Formula = N.product/N.input. | Units can be absent as the outcome is a ratio. To compare two treatments they should share the same inputs, but have different management (for example). | %; g/g; g/kg |  | N | p | N | N | FALSE
233.6 | Resilience | Resilience | Efficiency | Ef | Efficiency | Ef | Nitrogen Use Efficiency (PNB AGB) | NUE (PNB AGB) | NUE-Pag | Partial nitrogen balance for crop aboveground biomass (the whole plant, grain + biomass). Formula = N.AGB/N.input. | Units can be absent as the outcome is a ratio. To compare two treatments they should share the same inputs, but have different management (for example). | kg/kg |  | N | p | N | Y | FALSE
257.1 | Resilience | Resilience | Efficiency | Ef | Efficiency | Ef | Nitrogen Agronomic Efficiency | N AE (Prod) | NAEp | The yield change in the crop product component (e.g. grain) of the treatment compared to the control, per unit of nitrogen input. Formula = (Yt -Yc)/N. Also called Agronomic Effectiveness. | Units can be absent as the outcome is a ratio. To compare two treatments they should share the same inputs, but have different management (for example). | kg/kg |  | Y | p | Y | Y | FALSE
257.3 | Resilience | Resilience | Efficiency | Ef | Efficiency | Ef | Nitrogen Agronomic Efficiency (AGB) | N AE (AGB) | NAEag | The yield change in aboveground biomass (the whole plant, grain + biomass) of the treatment compared to the control, per unit of nitrogen input. Formula = (Yt -Yc)/N. Also called Agronomic Effectiveness. | Units can be absent as the outcome is a ratio. To compare two treatments they should share the same inputs, but have different management (for example). | kg/kg |  | Y | p | Y | Y | FALSE
257.2 | Resilience | Resilience | Efficiency | Ef | Efficiency | Ef | Nitrogen Factor Productivity | N TFP | NTFP | Crop yield divided by amount of nitrogen applied (Yield/N). | Units can be absent as the outcome is a ratio. To compare two treatments they should share the same inputs, but have different management (for example). | kg grain/kg N |  | N | p | N | Y | FALSE
238 | Resilience | Resilience | Efficiency | Ef | Efficiency | Ef | Nitrogen (Apparent Efficiency Animals Feed) | Nitrogen (AE Animals) | NAEan | Animal Products Only. Integration of N into production. Formula = N.retained/N.supplied. | Units can be absent as the outcome is a ratio. To compare two treatments they should share the same inputs, but have different management (for example). | %; g/g; g/kg |  | N | p | N | N | FALSE
234 | Resilience | Resilience | Efficiency | Ef | Efficiency | Ef | Phosphorus Use Efficiency (ARE Unspecified) | PUE (ARE Unsp.) | PUE-A | Apparent P recovery efficiency. Use this code if it is unclear whether above-ground biomass or a sub-component (e.g. grain) was used in calculations. Formula for a zero P control = (P.trt - P.cont)/P input, otherwise Formula = (P.Out.trt - P.Out.cont)/(P.Input.trt - P.Input.Cont). | Units can be absent as the outcome is a ratio. The control is often a zero P treatment where no P fertilizer was added. Note that to compare two the ARE of two different treatments then they must share the same control. | kg/kg |  | N | p | Y | Y | FALSE
234.1 | Resilience | Resilience | Efficiency | Ef | Efficiency | Ef | Phosphorus Use Efficiency (ARE Product) | PUE (ARE Prod) | PUE-Ap | Apparent P recovery efficiency in crop product component (e.g. grain). Formula = (P.treatment - P.control)/P input. Formula for a zero P control = (P.trt - P.cont)/P input, otherwise Formula = (P.Out.trt - P.Out.cont)/(P.Input.trt - P.Input.Cont). | Units can be absent as the outcome is a ratio. The control is often a zero P treatment where no P fertilizer was added. Note that to compare two the ARE of two different treatments then they must share the same control. | kg/kg |  | Y | p | Y | Y | FALSE
234.2 | Resilience | Resilience | Efficiency | Ef | Efficiency | Ef | Phosphorus Use Efficiency (ARE AGB) | PUE (ARE AGB) | PUE-Aag | Apparent P recovery efficiency in crop above ground biomass (the whole plant, grain + biomass). Formula for a zero P control = (P.trt - P.cont)/P input, otherwise Formula = (P.Out.trt - P.Out.cont)/(P.Input.trt - P.Input.Cont). | Units can be absent as the outcome is a ratio. The control is often a zero P treatment where no P fertilizer was added. Note that to compare two the ARE of two different treatments then they must share the same control. | kg/kg |  | Y | p | Y | Y | FALSE
258 | Resilience | Resilience | Efficiency | Ef | Efficiency | Ef | Phosphorus Agronomic Efficiency | P AE (Prod) | PAEp | The yield change in the crop product component (e.g. grain) of the treatment compared to the control, per unit of phosphorous input. Formula = (Yt -Yc)/P. Also called Agronomic Effectiveness. | Units can be absent as the outcome is a ratio. To compare two treatments they should share the same inputs, but have different management (for example). | kg/kg |  | Y | p | Y | Y | FALSE
258.2 | Resilience | Resilience | Efficiency | Ef | Efficiency | Ef | Phosphorus Factor Productivity | P TFP | PTFP | Crop yield divided by amount of phosphorous applied (Yield/P input). | Units can be absent as the outcome is a ratio. To compare two treatments they should share the same inputs, but have different management (for example). | kg grain/kg P |  | N | p | N | Y | FALSE
235 | Resilience | Resilience | Efficiency | Ef | Efficiency | Ef | Potassium Use Efficiency (ARE Unspecified) | KUE (ARE Unsp.) | KUE-Au | Apparent K recovery efficiency. Use this code if it is unclear whether above-ground biomass or a sub-component (e.g. grain) was used in calculations. Formula for a zero K control = (K.trt - K.cont)/K input, otherwise Formula = (K.Out.trt - K.Out.cont)/(K.Input.trt - K.Input.Cont). | Units can be absent as the outcome is a ratio. The control is often a zero K treatment where no K fertilizer was added. Note that to compare two the ARE of two different treatments then they must share the same control. | kg/kg |  | N | p | Y | Y | FALSE
235.1 | Resilience | Resilience | Efficiency | Ef | Efficiency | Ef | Potassium Use Efficiency (ARE Product) | KUE (ARE Prod) | KUE-Ap | Apparent K recovery efficiency in crop product component (e.g. grain). Formula for a zero K control = (K.trt - K.cont)/K input, otherwise Formula = (K.Out.trt - K.Out.cont)/(K.Input.trt - K.Input.Cont). | Units can be absent as the outcome is a ratio. The control is often a zero K treatment where no K fertilizer was added. Note that to compare two the ARE of two different treatments then they must share the same control. | kg/kg |  | Y | p | Y | Y | FALSE
235.2 | Resilience | Resilience | Efficiency | Ef | Efficiency | Ef | Potassium Use Efficiency (ARE AGB) | KUE (ARE AGB) | KUE-Aag | Apparent K recovery efficiency in crop above ground biomass (the whole plant, grain + biomass). Formula for a zero K control = (K.trt - K.cont)/K input, otherwise Formula = (K.Out.trt - K.Out.cont)/(K.Input.trt - K.Input.Cont). | Units can be absent as the outcome is a ratio. The control is often a zero K treatment where no K fertilizer was added. Note that to compare two the ARE of two different treatments then they must share the same control. | kg/kg |  | Y | p | Y | Y | FALSE
259 | Resilience | Resilience | Efficiency | Ef | Efficiency | Ef | Potassium Agronomic Efficiency | K AE (Prod) | KAEp | The yield change in the crop product component (e.g. grain) of the treatment compared to the control, per unit of potassium input. Formula = (Yt -Yc)/K. Also called Agronomic Effectiveness. | Units can be absent as the outcome is a ratio. To compare two treatments they should share the same inputs, but have different management (for example). | kg/kg |  | Y | p | Y | Y | FALSE
259.2 | Resilience | Resilience | Efficiency | Ef | Efficiency | Ef | Potassium Factor Productivity | K TFP | KTFP | Crop yield divided by amount of potassium applied (Yield/K input). | Units can be absent as the outcome is a ratio. To compare two treatments they should share the same inputs, but have different management (for example). | kg grain/kg K |  | N | p | N | Y | FALSE
257 | Resilience | Resilience | Efficiency | Ef | Efficiency | Ef | Total Factor Productivity | TFP | TFP | Weight of output (kg) per quantity of input (kg). Can be any input (other than N, P or K individually) and any output. | Units can be absent as the outcome is a ratio. To compare two treatments they should share the same inputs, but have different management (for example). | kg/kg |  | N | p | N | Y | FALSE
267 | Resilience | Resilience | Efficiency | Ef | Efficiency | Ef | Feed Conversion Ratio (Out In) | FCR (Out In) | FCRoi | Ratio of Weight Gained to Feed Given. | This outcome relates to animal feed experiments. This is a ratio whose value should be less than 1 (although some aquatic experiment may yield slightly >1 if there are other food resources available in the water, like algae). Units can be absent as the outcome is a ratio. | g/g; kg/kg |  | Y | p | N | Y | FALSE
267.1 | Resilience | Resilience | Efficiency | Ef | Efficiency | Ef | Feed Conversion Ratio (In Out) | FCR (In Out) | FCRio | Ratio of Feed Given to Weight Gained. | This outcome relates to animal feed experiments. It is a ratio whose value should be greater than 1 (although some aquatic experiment may yield slightly <1 if there are other food resources available in the water, like algae). Units can be absent as the outcome is a ratio. | g/g; kg/kg |  | Y | n | N | Y | FALSE
265 | Resilience | Resilience | Efficiency | Ef | Efficiency | Ef | Protein Conversion Ratio (Out In) | PCR (Out In) | PCRoi | Ratio of Weight Gained to Protein Given, this is a ratio whose value should be less than 1 (although some aquatic experiment may yield slightly >1 if there are other food resources available in the water, like algae). | This outcome relates to animal feed experiments. It is a ratio whose value should be less than 1 (although some aquatic experiment may yield slightly >1 if there are other food resources available in the water, like algae). Units can be absent as the outcome is a ratio. | g/g; kg/kg |  | Y | p | N | Y | FALSE
265.1 | Resilience | Resilience | Efficiency | Ef | Efficiency | Ef | Protein Conversion Ratio (In Out) | PCR (In Out) | PCRio | Ratio of Protein Given to Weight Gained, this is a ratio whose value should be greater than 1 (although some aquatic experiment may yield slightly <1 if there are other food resources available in the water, like algae). | This outcome relates to animal feed experiments. It is a ratio whose value should be greater than 1 (although some aquatic experiment may yield slightly <1 if there are other food resources available in the water, like algae). Units can be absent as the outcome is a ratio. | g/g; kg/kg |  | Y | n | N | Y | FALSE
239 | Resilience | Resilience | Social | So | Gender Equity | GE | Labour Female | Labour (Female) | La-f | Female labour time per task, season, or unit land. |  | person days; person hours; person days/season |  | N | n | N | Y | FALSE
240 | Resilience | Resilience | Social | So | Gender Equity | GE | Labour Male | Labour (Male) | La-m | Male labour time per task, season, or unit land. |  | person days; person hours; person days/season |  | N | n | N | Y | FALSE
242 | Resilience | Resilience | Social | So | Gender Equity | GE | Income Female | Income (Female) | In-f | Female income from practice(s). |  | USD/ha; USD/person |  | N | p | N | Y | FALSE
243 | Resilience | Resilience | Social | So | Gender Equity | GE | Income Male | Income (Male) | In-m | Male income from practice(s). |  | USD/ha; USD/person |  | N | p | N | Y | FALSE
132 | Resilience | Resilience | Social | So | Labour | La | Labour Person Hours | Labour (Person Hours) | La-ph | Labour time per task, season, or unit land (gender is not specified). |  | person days; person hours; person days/season |  | N | N | N | Y | FALSE
133 | Resilience | Resilience | Social | So | Labour | La | Return to Labour | Returns to Labour | RtL | Return to Labour or Labour Productivity. This may be expressed as income/day labour, income/area or production/day labour. | Make sure units are carefully recorded and this is not the cost of labour, which should be recorded under Economics: Cost of Labour outcome. | USD/day; USD/ha; kg/day |  | Y | p | N | Y | FALSE
304 | Mitigation | Mitigation | Emissions | Em | Emissions | Em | CO2 Equivalent Emissions | CO2 Equivalent | CO2eq | Emissions over time expressed as CO2 equivalent (e.g. CO2e, CO2eq or CO2-e), often expressed as emissions per area. | Note emissions per unit production should be recorded under Emissions Intensity. | kg/ha/yr; kg/ha |  | Y | n | N | Y | FALSE
305 | Mitigation | Mitigation | Emissions | Em | Emissions | Em | Methane Emissions | CH4 | CH4 | Flux (emissions or consumption) of methane (CH4) over time. |  | kg/ha/yr; kg/ha |  | Y | n | N | Y | FALSE
306 | Mitigation | Mitigation | Emissions | Em | Emissions | Em | Nitrous Oxide Emissions | NOx | NOx | Flux (emissions or consumption) of nitrous oxides (NOx, NO or NO2) over time. |  | kg/ha/yr; kg/ha |  | Y | n | N | Y | FALSE
307 | Mitigation | Mitigation | Emissions | Em | Emissions | Em | Carbon Dioxide Emissions | CO2 | CO2 | Flux (emissions or consumption)of carbon dioxide (CO2) over time. |  | kg/ha/yr; kg/ha; kg/yr |  | Y | n | N | Y | FALSE
311 | Mitigation | Mitigation | Emissions | Em | Emissions | Em | Emissions Intensity | Emissions Intensity | EI | Emissions per unit of output (e.g. kg CO2 per kg grain). Cumulative emissions relative to production. | Emissions intensity is typically standardized radiative forcing over 100 yr time (CO2eq) for 1 or more gases added together per unit product (kg). | t CO2 eq/t grain/yr |  | Y | n | N | Y | FALSE
308 | Mitigation | Mitigation | Carbon Stocks | CS | Carbon Stocks | CS | Soil Carbon Stocks | Soil Carbon Stocks | SCS | Quantity in carbon pool or stock as total carbon and reported on soil profiles of at least 30cm or more. | Note soil organic carbon or soil organic matter are reported in outcomes under the resilience pillar. Do not record change from baseline here, outcomes should be the value on the sampling date. If change from baseline data are presented consider converting to the values on the sampling date if the baseline line values are available too. | g/kg; %; kg/ha; Mg/ha |  | N | p | N | N | FALSE
309 | Mitigation | Mitigation | Carbon Stocks | CS | Carbon Stocks | CS | Aboveground Carbon Biomass | C Stock (Above) | CSa | Stock or amount of carbon in above ground biomass. | Do not record change from baseline here, outcomes should be the value on the sampling date. If change from baseline data are presented consider converting to the values on the sampling date if the baseline line values are available too. | kg/ha; Mg/ha |  | N | p | N | Y | FALSE
310 | Mitigation | Mitigation | Carbon Stocks | CS | Carbon Stocks | CS | Belowground Carbon Biomass | C Stock (Below) | CSb | Stock or amount of carbon in below ground biomass. | Do not record change from baseline here, outcomes should be the value on the sampling date. If change from baseline data are presented consider converting to the values on the sampling date if the baseline line values are available too. This is the amount carbon in soil biomass, if total carbon is presented use the Soil Carbon Stocks outcome. | kg/ha; Mg/ha |  | N | p | N | Y | FALSE
323 | Mitigation | Mitigation | Cookstove | Ck | Costs | CkCo | Fuel Use | Fuel Use | FU | Amount of fuel used in a cookstove. |  | kg; kg/day |  | N | n | N | Y | FALSE
320 | Mitigation | Mitigation | Cookstove | Ck | Fuel Efficiency | FE | Fuel Savings | Fuel Savings | FS | Amount of fuel saved by using a cookstove. | Note directionality is important here and it should be positive. Percentages or proportions should indicate fuel saved, so higher values indicate a better outcome. | kg; kg/day; kg/l; % |  | N | p | Y | N | FALSE
321 | Mitigation | Mitigation | Cookstove | Ck | Fuel Efficiency | FE | Cooking Time | Cooking Time | CT | Time taken to cook a particular food. |  | min; sec |  | N | n | N | Y | FALSE
322 | Mitigation | Mitigation | Cookstove | Ck | Fuel Efficiency | FE | Specific Fuel Use | Specific Fuel Use | SFU | Ratio of fuel consumed to food cooked (e.g. kg fuel used/kg food cooked). | Units can be absent as the outcome is a ratio. | kg/kg |  | N | n | N | Y | FALSE
324 | Mitigation | Mitigation | Cookstove | Ck | Fuel Efficiency | FE | Cookstove Emissions | Cookstove Emissions | CE | Emissions of gases (e.g CO) or particulate matter (e.g PM2.5) other than those in the Emissions outcome subpillar (not CO2, Methane, NOx, CO2e). |  | mg/m3; mg min; g/kg fuel |  | Y | n | N | Y | FALSE

## out_econ
AOM | Category | Variable | Definition
AOM_will_add_unique_value | Fixed Costs | Animal housing | Fixed cost of animal structures such as housing. This can be depreciation over time or the initial cost of purchasing.
AOM_will_add_unique_value | Fixed Costs | Equipment | Fixed cost of machinery or equipment. This can be depreciation over time or the initial cost of purchasing.
AOM_will_add_unique_value | Fixed Costs | Animals Purchase | Cost of initial purchase of animals.
AOM_will_add_unique_value | Fixed Costs | Loans | Cost of loans, e.g., interest payments.
AOM_will_add_unique_value | Variable Costs | Fertilizers | Cost of fertilizer inputs.
AOM_will_add_unique_value | Variable Costs | Inorganic Fertilizer | Cost of inorganic fertilizer inputs.
AOM_will_add_unique_value | Variable Costs | Organic Fertilizer | Cost of organic fertilizer inputs.
AOM_will_add_unique_value | Variable Costs | pH Amendments | Cost of pH Amendments materials.
AOM_will_add_unique_value | Variable Costs | Mulch | Cost of mulch materials.
AOM_will_add_unique_value | Variable Costs | Organic Mulch | Cost of organic mulch materials (not plastic).
AOM_will_add_unique_value | Variable Costs | Biochar | Cost of biochar inputs.
AOM_will_add_unique_value | Variable Costs | Plastic Mulch | Cost of plastic film for mulching.
AOM_will_add_unique_value | Variable Costs | Pesticides | Cost of pest control inputs.
AOM_will_add_unique_value | Variable Costs | Herbicides | Cost of herbicide inputs.
AOM_will_add_unique_value | Variable Costs | Insecticides | Cost of insecticide inputs.
AOM_will_add_unique_value | Variable Costs | Fungicide | Cost of fungicide inputs.
AOM_will_add_unique_value | Variable Costs | Biological Control | Cost of biological control inputs or management (e.g. entomopathogens, parasitoids, traps).
AOM_will_add_unique_value | Variable Costs | Seeds or Planting Material | Cost of planting materials, such as seeds or seedlings.
AOM_will_add_unique_value | Variable Costs | Seeds | Cost of seeds.
AOM_will_add_unique_value | Variable Costs | Saplings | Cost of saplings.
AOM_will_add_unique_value | Variable Costs | Veterinary | Cost of animal care, are variable costs of drugs, vaccines, medication etc.
AOM_will_add_unique_value | Variable Costs | Animal Feed | Cost of animal feed.
AOM_will_add_unique_value | Variable Costs | Transport | Cost of bringing inputs, feed or purchased animals to the place of production. And cost of marketing and transporting the output.
AOM_will_add_unique_value | Variable Costs | Equipment | Cost of renting or maintainance of machinery or equipment
AOM_will_add_unique_value | Variable Costs | Electricity | Cost of electricity used.
AOM_will_add_unique_value | Variable Costs | Irrigation | Cost of irrigation water used.
AOM_will_add_unique_value | Variable Costs | Fuel | Cost of fuel used by equipment
AOM_will_add_unique_value | Variable Costs | Labor Cost | Cost of labor, if not specified whether hired workers or family. If specified use "Family labor input" or "Hired labor input".
AOM_will_add_unique_value | Variable Costs | Family Labor Cost | Family labor costs are considered. Family labor comes from the farming household and is often unpaid in smallholder systems. If costs are disaggregated by gende, please use the gendered categories instead of this one.
AOM_will_add_unique_value | Variable Costs | Family Labor Cost (Male) | Family labor costs for males are considered. Family labor comes from the farming household and is often unpaid in smallholder systems. If costs are disaggregated by gende, please use the gendered categories instead of this one.
AOM_will_add_unique_value | Variable Costs | Family Labor Cost (Female) | Family labor costs for men are considered. Family labor comes from the farming household and is often unpaid in smallholder systems. If costs are disaggregated by gende, please use the gendered categories instead of this one.
AOM_will_add_unique_value | Variable Costs | Hired Labor Cost | Family labor costs for women are considered. Family labor comes from the farming household and is often unpaid in smallholder systems. If costs are disaggregated by gende, please use the gendered categories instead of this one.
AOM_will_add_unique_value | Variable Costs | Land Rent | Cost of rent of housing or land.
AOM_will_add_unique_value | Variable Costs | Packaging material | Cost of any packaging material such als bags, sacks etc.
AOM_will_add_unique_value | Variable Costs | Tax | Total taxes paid.
AOM_will_add_unique_value | Opportunity Cost | Labor Opportunity Cost | Opportunity cost is the forgone benefit that would have been derived from an option not chosen. Opportunity cost of labor is what the farmer would have received as income if worked elsewhere, to proxy this potential opportunity market wage is used.
AOM_will_add_unique_value | Opportunity Cost | Capital Opportunity Cost | Opportunity cost is the forgone benefit that would have been derived from an option not chosen. Opportunity cost of capital is the profit farmer would have generated if the money was invested in other business opportunities.
AOM_will_add_unique_value | Opportunity Cost | Land Opportunity Cost | Opportunity cost is the forgone benefit that would have been derived from an option not chosen. Opportunity cost of land is the fornoe benefit from different usage of land e.g. other farming system.
AOM_will_add_unique_value | Product value | Product Value | Value per unit of product sold.
AOM_will_add_unique_value | Product value | Crop Sales | Value per unit of crop sold (e.g. 100 USD/t for maize grain).
AOM_will_add_unique_value | Product value | Animal Sales | Value per unit of animal sold (e.g. 2USD/kg for beef carcass).
AOM_will_add_unique_value | Private Benefits | Sale of produce | Value of produce sold.
AOM_will_add_unique_value | Private Benefits | Sale of manure | Value of manure sold.
AOM_will_add_unique_value | Private Benefits | Animal Rental Income | Income from renting out animals, e.g. for draught labour.
AOM_will_add_unique_value | Private Benefits | Household Consumption | Value of produce consumed by the household, instead of being sold.
AOM_will_add_unique_value | Private Benefits | Nutrient/Soil management | E.g. compost or manure
AOM_will_add_unique_value | Private Benefits | Animal labour | Value of animal labor used on the farm.
AOM_will_add_unique_value | Societal Benefits | Monetary Societal Benefits
AOM_will_add_unique_value | Societal Benefits | Non-monetary Societal Benefits
AOM_will_add_unique_value | Variable Costs (per activity) | Tillage | Cost of tillage activities.
AOM_will_add_unique_value | Variable Costs (per activity) | Weeding | Cost of weeding activities.
AOM_will_add_unique_value | Variable Costs (per activity) | Harvesting | Cost of harvesting activities.
AOM_will_add_unique_value | Variable Costs (per activity) | Threshing | Cost of threshing activities.
AOM_will_add_unique_value | Variable Costs (per activity) | Planting | Cost of planting activities.
AOM_will_add_unique_value | Variable Costs (per activity) | Transplanting | Cost of transplanting activities.
AOM_will_add_unique_value | Variable Costs (per activity) | Water Harvesting Structures | Cost of creating water harvesting structures.
AOM_will_add_unique_value | Variable Costs (per activity) | Erosion Control Structures | Cost of creating erosion control structures.
AOM_will_add_unique_value | Variable Costs (per activity) | Spraying | Cost of spraying agrochemicals or similar.
AOM_will_add_unique_value | Variable Costs (per activity) | Spreading | Cost of spreading agrochemicals or similar.
AOM_will_add_unique_value | Variable Costs (per activity) | Preparing Beds | Cost of preparing planting beds.
AOM_will_add_unique_value | Variable Costs (per activity) | Pruning | Cost of pruning.
AOM_will_add_unique_value | Variable Costs | Innoculants | Cost of innoculant materials.
AOM_will_add_unique_value | Variable Costs | Biopesticides | Cost of biopesticides materials.
AOM_will_add_unique_value | Variable Costs | Soil Amendments | Cost of soil amendment materials.
AOM_will_add_unique_value | Variable Costs | Animal Bedding | Cost of animal bedding.

## prod
EU | Product.Type | Product.Type.Code | Product.Subtype | Product.Subtype.Code | Product | Product.Simple | Product.Simple.Code | Component | Latin.Name | Notes | Nfix | Tree | Mulched | Incorp | Unknown.Fate | ECOCROP.Name | ECOCROP.Notes | ICC_Code_1.1 | ICC_CropName | Livestock_Group | Livestock_Class | Livestock_Descriptor | CPC_Code_2.1 | WFO_Code | UN_Comtrade_Code_1 | UN_Comtrade_Description_1 | UN_Comtrade_Code_2 | UN_Comtrade_Description_2 | Ref_Source | Ref_Name | Ref_Link | Ref_Match | Ref_Notes | Ref2_Source | Ref2_Name | Ref2_Link | Ref2_Match | Ref2_Notes | MapSPAM
a10 | Animal | Animal | Eggs (Stored) | Egg | Stored Eggs (Chicken) | Eggs | Egg | NA |  | Only to be used for storage papers. | NA | NA | NA | NA | NA | NA | NA | NA | NA | 14 | 146 | raising of poultry-production of eggs | no match | NA | 40721 | birds' eggs, in shell; fresh, not for incubation, of fowls of the species Gallus domesticus (domestic hens)
a11 | Animal | Animal | Eggs (Stored) | Egg | Stored Eggs (Other) | Eggs | Egg | NA |  | Only to be used for storage papers. | NA | NA | NA | NA | NA | NA | NA | NA | NA | 14 | 146 | raising of poultry-production of eggs | no match | NA | 407 | birds' eggs, in shell; fresh, preserved or cooked
a5 | Animal | Animal | Bovine | Bo | Buffalo | Buffalo | Buf | Meat | Bubalus bubalis |  | NA | NA | NA | NA | NA | NA | NA | NA | NA | 1 | 12 | buffaloes | 2112 | NA | 201 | meat of bovine animals; fresh or chilled
a6 | Animal | Animal | Camelid | Cam | Camel (Meat) | Camel | Cam | Meat | Camelus dromedarius |  | NA | NA | NA | NA | NA | NA | NA | NA | NA | 5 | 51 | camels | 2121 | NA | 20860 | meat and edible meat offal; of camels and other camelids (Camelidae), fresh, chilled or frozen
a6.1 | Animal | Animal | Camelid | Cam | Camel (Milk) | Camel | Cam | Milk | Camelus dromedarius |  | NA | NA | NA | NA | NA | NA | NA | NA | NA | 5 | 51 | camels | 2121 | NA | 10613 | mammals; live, camels and other camelids (Camelidae) | 401 | milk and cream; not concentrated, not containing added sugar or other sweetening matter
a8 | Animal | Animal | Bovine | Bo | Cattle (Meat) | Cattle | Cat | Meat |  |  | NA | NA | NA | NA | NA | NA | NA | NA | NA | 1 | 11 | cattle | 2111 | NA | 201 | meat of bovine animals; fresh or chilled
a8.1 | Animal | Animal | Bovine | Bo | Cattle (Milk) | Cattle | Cat | Milk |  |  | NA | NA | NA | NA | NA | NA | NA | NA | NA | 1 | 11 | cattle | 2111 | NA | 401 | milk and cream; not concentrated, not containing added sugar or other sweetening matter
a13 | Animal | Animal | Caprine | Cap | Goat (Meat) | Goat | Goa | Meat | Capra aegagrus hircus |  | NA | NA | NA | NA | NA | NA | NA | NA | NA | 2 | 22 | goats | 2123 | NA | 20450 | meat; of goats, fresh, chilled or frozen
a13.1 | Animal | Animal | Caprine | Cap | Goat (Milk) | Goat | Goa | Milk | Capra aegagrus hircus |  | NA | NA | NA | NA | NA | NA | NA | NA | NA | 2 | 22 | goats | 2123 | NA | 10420 | Goats; live | 401 | milk and cream; not concentrated, not containing added sugar or other sweetening matter
a16 | Animal | Animal | Porcine | Por | Pig | Pigs | Pig | Meat | Sus scrofa domesticus |  | NA | NA | NA | NA | NA | NA | NA | NA | NA | 3 | 3 | swine/ pigs | 2140 | NA | 203 | meat of swine; fresh, chilled or frozen
a18 | Animal | Animal | Rodent | Ro | Rabbit | Rabbit | Rab | Meat | Oryctolagus cuniculus domesticus |  | NA | NA | NA | NA | NA | NA | NA | NA | NA | 7 | 72 | rabbits and hares | 2191 | NA | 20810 | meat and edible meat offal; of rabbits or hares, fresh, chilled or frozen
a20 | Animal | Animal | Caprine | Cap | Sheep (Meat) | Sheep | Shee | Meat | Ovis aries |  | NA | NA | NA | NA | NA | NA | NA | NA | NA | 2 | 21 | sheep | 2122 | NA | 204 | meat of sheep or goats; fresh, chilled or frozen
a20.1 | Animal | Animal | Caprine | Cap | Sheep (Milk) | Sheep | Shee | Milk | Ovis aries |  | NA | NA | NA | NA | NA | NA | NA | NA | NA | 2 | 21 | sheep | 2122 | NA | 10410 | sheep; live | 401 | milk and cream; not concentrated, not containing added sugar or other sweetening matter
a20.2 | Animal | Animal | Caprine | Cap | Sheep (Wool) | Sheep | Shee | Wool | Ovis aries |  | NA | NA | NA | NA | NA | NA | NA | NA | NA | 2 | 21 | sheep | 2122 | NA | 10410 | sheep; live
a14 | Animal | Animal | Equine | Eq | Horse | Horse | Hors | Meat | Equus ferus caballus |  | NA | NA | NA | NA | NA | NA | NA | NA | NA | 4 | 41 | horses | 2131 | NA | 20500 | meat; of horses, asses, mules or hinnies, fresh, chilled or frozen
a15 | Animal | Animal | Equine | Eq | Donkey & Mule | Donkey | Don | Meat |  |  | NA | NA | NA | NA | NA | NA | NA | NA | NA | 4 | 42-43 | asses-mules and hinnies | 02132-02133 | NA | 20500 | meat; of horses, asses, mules or hinnies, fresh, chilled or frozen
a35 | Animal | Animal | Rodent | Ro | Guinea Pig | Guinea Pig | GuPi | Meat | Cavia porcellus |  | NA | NA | NA | NA | NA | NA | NA | NA | NA | no match | no match | no match | no match | NA | no match
a33 | Animal | Animal | Milk (Stored) | MiS | Stored Milk | Milk | Mil | Milk |  | Only to be used for storage papers. | NA | NA | NA | NA | NA | NA | NA | NA | NA | 14 | 141 | production of raw cow milk from cows or buffaloes-production of raw sheep or goat milk |  | NA | 401 | milk and cream; not concentrated, not containing added sugar or other sweetening matter
a7 | Animal | Animal | Poultry | Pou | Chicken (Meat) | Chicken | Chick | Meat | Gallus gallus domesticus |  | NA | NA | NA | NA | NA | NA | NA | NA | NA | 6 | 61 | chickens | 2151 | NA | 207 | meat and edible offal of poultry; of the poultry of heading no. 0105, (i.e. fowls of the species Gallus domesticus), fresh, chilled or frozen
a7.1 | Animal | Animal | Poultry | Pou | Chicken (Eggs) | Chicken | Chick | Eggs | Gallus gallus domesticus |  | NA | NA | NA | NA | NA | NA | NA | NA | NA | 6 | 61 | chickens | 2151 | NA | 40721 | birds' eggs, in shell; fresh, not for incubation, of fowls of the species Gallus domesticus (domestic hens)
a9 | Animal | Animal | Poultry | Pou | Duck | Duck | Duc | Meat | Anas platyrhynchos domesticus |  | NA | NA | NA | NA | NA | NA | NA | NA | NA | 6 | 64 | ducks | 2154 | NA | 10513 | poultry; live, ducks, weighing not more than 185g | 2 | meat and edible offal
a12 | Animal | Animal | Poultry | Pou | Geese | Geese | Gee | Meat | Anser anser domesticus |  | NA | NA | NA | NA | NA | NA | NA | NA | NA | 6 | 63 | geese | 2153 | NA | 10514 | poultry; live, geese, weighing not more than 185g | 2 | meat and edible offal
a22 | Animal | Animal | Poultry | Pou | Turkey | Turkey | Turk | Meat | Meleagris gallopavo |  | NA | NA | NA | NA | NA | NA | NA | NA | NA | 6 | 62 | turkeys | 2152 | NA | 10512 | poultry; live, turkeys, weighing not more than 185g | 2 | meat and edible offal
a4 | Animal | Animal | Poultry | Pou | Bird (Other) | Other Bird | OtBi | Meat |  |  | NA | NA | NA | NA | NA | NA | NA | NA | NA | 7 | 76 | other birds (e.g pigeons) | 2194 | NA | 10639 | birds; live, other than birds of prey, Psittaciformes, ostriches and emus (Dromaius novaehollandiae) | 2 | meat and edible offal
a34 | Animal | Animal | Poultry | Pou | Domestic Guineafowl | Guineafowl | GuFo | Meat | Numida meleagris |  | NA | NA | NA | NA | NA | NA | NA | NA | NA | 6 | 65 | guinea fowls | 2155 | NA | 10515 | poultry; live, guinea fowls, weighing not more than 185g | 2 | meat and edible offal
a36 | Animal | Animal | Poultry | Pou | Ostrich | Ostrich | Ost | Meat | Struthio camelus |  | NA | NA | NA | NA | NA | NA | NA | NA | NA | 7 | 75 | ostriches and emus | 2193 | NA | 10633 | birds; live, ostriches; emus (Dromaius novaehollandiae) | 2 | meat and edible offal
a36.1 | Animal | Animal | Poultry | Pou | Ostrich | Ostrich | Ost | Eggs | Struthio camelus |  | NA | NA | NA | NA | NA | NA | NA | NA | NA | 7 | 75 | ostriches and emus | 2193 | NA | 10633 | birds; live, ostriches; emus (Dromaius novaehollandiae) | 407 | birds' eggs, in shell; fresh, preserved or cooked
a38 | Animal | Animal | Poultry | Pou | Japanese Quail | Quail | Qua | Meat | Cortunix cortunix japonica |  | NA | NA | NA | NA | NA | NA | NA | NA | NA | no match | no match | no match | no match | NA | no match
a23 | Animal | Animal | Seafood | Sf | Crustacean | Crustacean | Cru | Meat |  |  | NA | NA | NA | NA | NA | NA | NA | NA | NA | no match | no match | no match | no match | NA | 306 | crustaceans; in shell or not, live, fresh, chilled, frozen, dried, salted or in brine; smoked, cooked or not before or during smoking; in shell, steamed or boiled, whether or not chilled, frozen, dried, salted or in brine; edible flours, meals, pellets | 2 | meat and edible offal
a24 | Animal | Animal | Seafood | Sf | Fish | Fish | Fis | Meat |  |  | NA | NA | NA | NA | NA | NA | NA | NA | NA | no match | no match | no match | no match | NA | 304 | fish fillets and other fish meat (whether or not minced); fresh, chilled or frozen
a25 | Animal | Animal | Seafood | Sf | Shellfish | Shellfish | ShFi | Meat |  |  | NA | NA | NA | NA | NA | NA | NA | NA | NA | no match | no match | no match | no match | NA | no match
a26 | Animal | Animal | Seafood | Sf | Cephalapod | Cephalapod | Cep | Meat |  |  | NA | NA | NA | NA | NA | NA | NA | NA | NA | no match | no match | no match | no match | NA | 30751 | molluscs; octopus (Octopus spp.), live, fresh or chilled | 2 | meat and edible offal
a37 | Animal | Animal | Seafood | Sf | Collector Urchin | Collector Urchin | Col | Meat | Tripneustes gratilla |  | NA | NA | NA | NA | NA | NA | NA | NA | NA | no match | no match | no match | no match | NA | 30821 | aquatic invertebrates; sea urchins (Strongylocentrotus spp., Paracentrotus lividus, Loxechinus albus, Echinus esculentus), live, fresh or chilled | 2 | meat and edible offal
a21 | Animal | Animal | Gastropod | Ga | Snail | Snail | Sna | Meat |  |  | NA | NA | NA | NA | NA | NA | NA | NA | NA | 14 | 149 | raising of other animals-operation of worm farms, land mollusc farms, snail farms, etc. |  | NA | no match
c2 | Plant | Plant | Cereals | Ce | Amaranth (Grain) | Amaranth | Amar | Seed | Amaranthus sp |  | No | No | b27.2 | b41.2 | b40.2 | Amaranthus sp. |  | no match | no match | NA | NA | NA | NA | wfo-4000001466 | no match
c3 | Plant | Plant | Cereals | Ce | Barley | Barley | Bar | Seed | Hordeum vulgare |  | No | No | b27.2 | b41.2 | b40.2 | Hordeum vulgare |  | 1.05 | barley | NA | NA | NA | NA | wfo-0000875054 | 100310 | cereals; barley, seed | [12 empty] | barley
c4 | Plant | Plant | Cereals | Ce | Buckwheat | Buckwheat | Buc | Seed | Fagopyrum esculentum |  | No | No | b27.2 | b41.2 | b40.2 | Fagopyrum esculentum |  | 1.1 | buckwheat | NA | NA | NA | NA | wfo-0000685460 | 100810 | cereals; buckwheat
c6 | Plant | Plant | Cereals | Ce | Fonio | Fonio | Fon | Seed | Digitaria sp |  | No | No | b27.2 | b41.2 | b40.2 | Digitaria sp. |  | 1.11 | fonio | NA | NA | NA | NA | wfo-4000011700 | 100840 | cereals; fonio (Digitaria spp.)
c7 | Plant | Plant | Cereals | Ce | Maize | Maize | Mai | Seed | Zea mays |  | No | No | b27.2 | b41.2 | b40.2 | Zea mays ssp. mays |  | 1.02 | maize, ordinary | NA | NA | NA | NA | wfo-0000907754 | 100510 | cereals; maize (corn), seed | [12 empty] | maize
c8 | Plant | Plant | Cereals | Ce | Millet (Other) | Other Millet | OtMi | Seed | Echinochloa sp |  | No | No | b27.2 | b41.2 | b40.2 | Echinochloa sp. | cereal crops only (Echinochloa crus-galli + Echinochloa frumentacea) | 1.08 | millet, japanese | NA | NA | NA | NA | wfo-4000012916 | 100821 | cereals; millet, seed
c16 | Plant | Plant | Cereals | Ce | Finger Millet | Finger Millet | FiMi | Seed | Eleusine coracana |  | No | No | b27.2 | b41.2 | b40.2 | Eleusine coracana ssp. coracana |  | 1.08 | millet, finger | NA | NA | NA | NA | wfo-0000865686 | no match
c17 | Plant | Plant | Cereals | Ce | Pearl Millet | Pearl Millet | PeMi | Seed | Pennisetum glaucum |  | No | No | b27.2 | b41.2 | b40.2 | Pennisetum glaucum |  | 1.08 | millet, pearl (bajra, bulrush) | NA | NA | NA | NA | wfo-0000888897 | no match | [13 empty] | pearl millet
c9 | Plant | Plant | Cereals | Ce | Oats | Oats | Oat | Seed | Avena sativa |  | No | No | b27.2 | b41.2 | b40.2 | Avena sativa |  | 1.07 | oats, for grain | NA | NA | NA | NA | wfo-0000852231 | 100410 | cereals; oats, seeds
c10 | Plant | Plant | Cereals | Ce | Quinoa | Quinoa | Quin | Seed | Chenopodium quinoa |  | No | No | b27.2 | b41.2 | b40.2 | Chenopodium quinoa |  | 1.12 | quinoa | NA | NA | NA | NA | wfo-0000601712 | 100850 | cereals; quinoa (Chenopodium quinoa)
c11 | Plant | Plant | Cereals | Ce | Rice | Rice | Rice | Seed | Oryza sativa |  | No | No | b27.2 | b41.2 | b40.2 | Oryza sativa | Oryza sativa + Oryza sativa ssp. Indica + Oryza sativa ssp. javanica | 1.03 | rice | NA | NA | NA | NA | wfo-0000882438 | 1006 | rice | [12 empty] | rice
c12 | Plant | Plant | Cereals | Ce | Rye | Rye | Rye | Seed | Secale cereale |  | No | No | b27.2 | b41.2 | b40.2 | Secale cereale |  | 1.06 | rye | NA | NA | NA | NA | wfo-0000898524 | 100210 | cereals; rye, seed
c13 | Plant | Plant | Cereals | Ce | Sorghum | Sorghum | Sor | Seed | Sorghum bicolor |  | No | No | b27.2 | b41.2 | b40.2 | Sorghum bicolor |  | 1.04 | sorghum | NA | NA | NA | NA | wfo-0000900184 | 100710 | cereals; grain sorghum, seed | [12 empty] | sorghum
c14 | Plant | Plant | Cereals | Ce | Wheat | Wheat | Whe | Seed | Triticum aestivum |  | No | No | b27.2 | b41.2 | b40.2 | Triticum aestivum | Triticum aestivum | 1.01 | wheat | NA | NA | NA | NA | wfo-0000905667 | 100191 | cereals; wheat and meslin, other than durum wheat, seed | [12 empty] | wheat
c15 | Plant | Plant | Cereals | Ce | Teff | Teff | Tef | Seed | Eragrostis tef |  | No | No | b27.2 | b41.2 | b40.2 | Eragrostis tef |  | 1.9 | tef | NA | NA | NA | NA | wfo-0000868504 | no match
c18 | Plant | Plant | Cereals | Ce | Durum Wheat | Durum Wheat | Dur | Seed | Triticum durum |  | No | No | b27.2 | b41.2 | b40.2 | Triticum durum |  | 1.01 | durum wheat | NA | NA | NA | NA | wfo-0000905945 | 100111 | cereals; wheat and meslin, durum wheat, seed
c19 | Plant | Plant | Cereals | Ce | Triticale | Triticale | Trit | Seed | × Triticosecale |  | No | No | b27.2 | b41.2 | b40.2 | NA | NA | 1.09 | triticale | NA | NA | NA | NA | wfo-4000039396 | 100860 | cereals; triticale
c20 | Plant | Plant | Cereals | Ce | Black oats | Black oats | BlOa | Seed | Avena strigosa |  | No | No | b27.2 | b41.2 | b40.2 | Avena strigosa |  |  |  | NA | NA | NA | NA | wfo-0000852368 | no match | [13 empty] | NA
d2 | Plant | Plant | Fibre & Wood | FiWo | Agave | Agave | Aga | Fibre | Agave sp |  | No | No | b27.2 | b41.2 | b40.2 | Agave sp. | Agave cantala + Agave fourcroydes + Agave lecheguilla | 9.02.02 | henequen-maguey | NA | NA | NA | NA | wfo-4000000928 | 560721 | twine; binder or baler twine, of sisal or other textile fibres of the genus agave
d4 | Plant | Plant | Fibre & Wood | FiWo | Coir (Coconut Fiber) | Coir | Coi | Fibre | Cocos nucifera |  | No | Yes | a17.1 | a17.2 | a17 | Cocos nucifera |  | 4.04.01 | coconut | NA | NA | NA | NA | wfo-0000903570 | 5305 | coconut, abaca (manila hemp or musa textilis nee), ramie and other vegetable textile fibres n.e.c., raw or processed but not spun; tow, noils and waste of these fibres (including yarn waste and garnetted stock)
d5 | Plant | Plant | Fibre & Wood | FiWo | Cotton | Cotton | Cott | Unspecified | Gossypium sp |  | No | No | b27.2 | b41.2 | b40.2 | Gossypium sp. | Gossypium barbadense + Gossypium hirsutum + Gossypium arboreum + Gossypium herbaceum | 9.02.01.01 | cotton (all varieties) | NA | NA | NA | NA | wfo-4000016081 | 5201 | cotton; not carded or combed | [12 empty] | cotton
d5.2 | Plant | Plant | Fibre & Wood | FiWo | Cotton (Lint or Fibre) | Cotton | Cott | Fibre | Gossypium sp |  | No | No | b27.2 | b41.2 | b40.2 | Gossypium sp. | Gossypium barbadense + Gossypium hirsutum + Gossypium arboreum + Gossypium herbaceum | 9.02.01.01 | cotton (all varieties) | NA | NA | NA | NA | wfo-4000016081 | 5201 | cotton; not carded or combed | [12 empty] | cotton
d6 | Plant | Plant | Fibre & Wood | FiWo | Flax | Flax | Fla | Fibre | Linum usitatissimum |  | No | No | b27.2 | b41.2 | b40.2 | Linum usitatissimum |  | 9.02.01.04 | flax for fibre | NA | NA | NA | NA | wfo-0000366385 | 5301 | flax, raw or processed but not spun; flax tow and waste (including yarn waste and garnetted stock)
d7 | Plant | Plant | Fibre & Wood | FiWo | Hemp | Hemp | Hem | Fibre | Cannabis sativa ssp indica |  | No | No | b27.2 | b41.2 | b40.2 | Cannabis sativa ssp. indica |  | 9.02.01.05 | hemp fibre | NA | NA | NA | NA | wfo-0000584006 | 5302 | true hemp (Cannabis sativa l.), raw or processed but not spun; tow and waste of true hemp (including yarn waste and garnetted stock)
d16 | Plant | Plant | Fibre & Wood | FiWo | Jute Mallow or Nalta Jute | Jute Mallow | Jut | Fibre | Corchorus olitorius |  | No | No | b27.2 | b41.2 | b40.2 | Corchorus olitorius |  | 9.02.01.02 | jute | NA | NA | NA | NA | wfo-0000620125 | 5303 | jute and other textile bast fibres (not flax, true hemp and ramie), raw or processed but not spun; tow and waste of these fibres, including yarn waste and garnetted stock
d8 | Plant | Plant | Fibre & Wood | FiWo | White Jute | White Jute | Whi | Fibre | Corchorus capsularis |  | No | Yes | a17.1 | a17.2 | a17 | Corchorus capsularis |  | 9.02.01.02 | jute | NA | NA | NA | NA | wfo-0000620030 | 5303 | jute and other textile bast fibres (not flax, true hemp and ramie), raw or processed but not spun; tow and waste of these fibres, including yarn waste and garnetted stock
d9 | Plant | Plant | Fibre & Wood | FiWo | Kapok | Kapok | Kap | Fibre | Ceiba sp |  | No | Yes | a17.1 | a17.2 | a17 | Ceiba sp. | Ceiba pentandra + Bombax ceiba | 9.02.02 | kapok | NA | NA | NA | NA | wfo-4000007120 | no match
d10 | Plant | Plant | Fibre & Wood | FiWo | Manila or Abaca | Manila | Mani | Fibre | Musa textilis |  | No | Yes | a17.1 | a17.2 | a17 | Musa textilis |  | 9.02.01.05 | abaca (manila hemp) | NA | NA | NA | NA | wfo-0000475111 | 530500 | coconut, abaca (manila hemp or Musa textilis nee), ramie and other vegetable textile fibres n.e.c., raw or processed but not spun; tow, noils and waste of these fibres (including yarn waste and garnetted stock)
d11 | Plant | Plant | Fibre & Wood | FiWo | Ramie | Ramie | Ram | Fibre | Boehmeria nivea |  | No | No | b27.2 | b41.2 | b40.2 | Boehmeria nivea |  | 9.02.02.01 | ramie | NA | NA | NA | NA | wfo-0000567636 | 530500 | coconut, abaca (manila hemp or Musa textilis nee), ramie and other vegetable textile fibres n.e.c., raw or processed but not spun; tow, noils and waste of these fibres (including yarn waste and garnetted stock)
d13 | Plant | Plant | Fibre & Wood | FiWo | Silkworm Cocoon | Silk Cocoon | Sil | Fibre |  |  | NA | NA | NA | NA | NA | NA | NA | NA | NA |  | 82 | silkworms | 2199 | NA | 5001 | silk-worm cocoons suitable for reeling
d14 | Plant | Plant | Fibre & Wood | FiWo | Sisal | Sisal | Sis | Fibre | Agave sisalana |  | No | Yes | a17.1 | a17.2 | a17 | Agave sisalana |  | 9.02.02.02 | sisal | NA | NA | NA | NA | wfo-0000754811 | no match
d15 | Plant | Plant | Fibre & Wood | FiWo | Roselle or Hibiscus (Fibre) | Hibiscus | Hibi | Fibre | Hibiscus sp |  | No | No | b27.2 | b41.2 | b40.2 | Hibiscus sp. | Hibiscus cannabinus + Hibiscus sabdariffa + Hibiscus syriacus + Hibiscus tiliaceus + Hibiscus sabdariffa var. altissima + Hibiscus sabdariffa var. sabdariffa | 9.02.01.02 | kenaf | NA | NA | NA | NA | wfo-4000017873 | no match
d18 | Plant | Plant | Fibre & Wood | FiWo | Acacia saligua (Wood) | Acacia saligna | AcSa | Wood | Acacia saligna |  | Yes | Yes | a16.1 | a16.2 | a16 | FALSE | Acacia saligna |  | no match | no match | NA | NA | NA | NA | wfo-0000210801 | 4403 | wood in the rough, whether or not stripped of bark or sapwood, or roughly squared |  |  | C276 | plant products | [5 empty] | fibre plants | C2900 | wood
d20 | Plant | Plant | Fibre & Wood | FiWo | Faidherbia albida (Wood) | Faidherbia albida | FaAl | Wood | Faidherbia albida |  | Yes | Yes | a16.1 | a16.2 | a16 | FALSE | Faidherbia albida |  | no match | no match | NA | NA | NA | NA | wfo-0000186081 | 4403 | wood in the rough, whether or not stripped of bark or sapwood, or roughly squared |  |  | C276 | plant products | [5 empty] | fibre plants | C2900 | wood
d19 | Plant | Plant | Fibre & Wood | FiWo | Glyricidia sepium (Wood) | Glyricidia sepium | GlSe | Wood | Glyricidia sepium |  | Yes | Yes | a16.1 | a16.2 | a16 | FALSE | Glyricidia sepium |  | no match | no match | NA | NA | NA | NA | wfo-0000178022 | 4403 | wood in the rough, whether or not stripped of bark or sapwood, or roughly squared |  |  | C276 | plant products | [5 empty] | fibre plants | C2900 | wood
d21 | Plant | Plant | Fibre & Wood | FiWo | Leucaena leucocephala (Wood) | Leucaena leucocephala | LeLe | Wood | Leucaena leucocephala |  | Yes | Yes | a16.1 | a16.2 | a16 | FALSE | Leucaena leucocephala |  | no match | no match | NA | NA | NA | NA | wfo-0000164084 | 4403 | wood in the rough, whether or not stripped of bark or sapwood, or roughly squared |  |  | C276 | plant products | [5 empty] | fibre plants | C2900 | wood
l16 | Plant | Plant | Fibre & Wood | FiWo | Vetiver | Vetiver | Veti | Fibre | Chrysopogon sp | Can be Fodder, Fibre or Oil crop. | No | No | b27.2 | b41.2 | b40.2 | Chrysopogon sp. | Chrysopogon aciculatus + Chrysopogon plumulosus + Chrysopogon orientalis + Chrysopogon aucheri | no match | no match | NA | NA | NA | NA | wfo-4000008234 | no match
l18.1 | Plant | Plant | Fibre & Wood | FiWo | Bamboo (Wood) | Bamboo | Bamb | Wood | Bambusa sp |  | No | Yes | a17.1 | a17.2 | a17 | Bambusa sp. |  | no match | no match | NA | NA | NA | NA | wfo-4000004002 | 440921 | wood; bamboo (including unassembled strips and friezes for parquet flooring), continuously shaped along any edges, ends or faces, whether or not planed, sanded or end-jointed
l18.2 | Plant | Plant | Fibre & Wood | FiWo | Bamboo (Fibre) | Bamboo | Bamb | Fibre | Bambusa sp |  | No | Yes | a17.1 | a17.2 | a17 | Bambusa sp. |  | no match | no match | NA | NA | NA | NA | wfo-4000004002 | 470630 | pulp; of bamboo
r1.1 | Plant | Plant | Fibre & Wood | FiWo | Patula Pine | Patula Pine | Pat | Wood | Pinus patula |  | No | Yes | a17.1 | a17.2 | a17 | NA | NA |  |  | NA | NA | NA | NA | wfo-0000481882 | 4403 | wood in the rough, whether or not stripped of bark or sapwood, or roughly squared
e1 | Plant | Plant | Fruits | Fr | Apple | Apple | App | Fruit | Malus domestica |  | No | Yes | a17.1 | a17.2 | a17 | Malus domestica |  | 3.05.01 | apple | NA | NA | NA | NA | wfo-0001008355 | 80810 | fruit, edible; apples, fresh
e2 | Plant | Plant | Fruits | Fr | Apricot | Apricot | Apr | Fruit | Prunus armeniaca |  | No | Yes | a17.1 | a17.2 | a17 | Prunus armeniaca |  | 3.05.02 | apricot | NA | NA | NA | NA | wfo-0000991689 | 80910 | fruit, edible; apricots, fresh
e3 | Plant | Plant | Fruits | Fr | Avocado | Avocado | Avo | Fruit | Persea americana |  | No | Yes | a17.1 | a17.2 | a17 | Persea americana |  | 3.01.01 | avocado | NA | NA | NA | NA | wfo-0000465160 | 80440 | fruit, edible; avocados, fresh or dried
e4 | Plant | Plant | Fruits | Fr | Banana (Ripe Sweet) | Banana Sweet | Ban | Fruit | Musa sp |  | No | Yes | a17.1 | a17.2 | a17 | Musa sp. |  | 3.01.02 | banana | NA | NA | NA | NA | wfo-4000025011 | 80390 | fruit, edible; bananas, other than plantains, fresh or dried | [12 empty] | banana
b2 | Plant | Plant | Fruits | Fr | Blueberry | Blueberry | Blue | Fruit | Vaccinium corymbosum |  | No | Yes | a17.1 | a17.2 | a17 | Vaccinium corymbosum |  | 3.04.06 | blueberry | NA | NA | NA | NA | wfo-0000422953 | 81040 | fruit, edible; cranberries, bilberries and other fruits of the genus Vaccinium, fresh
e5 | Plant | Plant | Fruits | Fr | Cashew Apple | Cashew Apple | CaAp | Fruit | Anacardium occidentale |  | No | Yes | a17.1 | a17.2 | a17 | Anacardium occidentale |  | 3.06.02 | cashew nuts | NA | NA | NA | NA | wfo-0000533072 | no match
b3 | Plant | Plant | Fruits | Fr | Cherry | Cherry | Cher | Fruit | Prunus avium;Prunus cerasus |  | No | Yes | a17.1 | a17.2 | a17 | Prunus sp. | Prunus avium + Prunus cerasus | 3.05.03 | cherry | NA | NA | NA | NA | wfo-0001005630-wfo-0001016331 | 80929 | fruit, edible; cherries, other than sour cherries (Prunus cerasus), fresh
b4 | Plant | Plant | Fruits | Fr | Cranberry | Cranberry | Cra | Fruit | Vaccinium macrocarpum |  | No | Yes | a17.1 | a17.2 | a17 | Vaccinium macrocarpon |  | 3.04.07 | cranberry | NA | NA | NA | NA | wfo-0000421932 | 81040 | fruit, edible; cranberries, bilberries and other fruits of the genus Vaccinium, fresh
l3 | Plant | Plant | Fruits | Fr | Coconut | Coconut | Coco | Fruit | Cocos nucifera |  | No | Yes | a17.1 | a17.2 | a17 | Cocos nucifera |  | 4.04.01 | coconut | NA | NA | NA | NA | wfo-0000903570 | 80112 | nuts, edible; coconuts, in the inner shell (endocarp) | [12 empty] | coconut
b5 | Plant | Plant | Fruits | Fr | Currant | Currant | Cur | Fruit | Ribes sp |  | No | Yes | a17.1 | a17.2 | a17 | Ribes sp. |  | 3.04.01 | currants (all varieties) | NA | NA | NA | NA | wfo-4000033210 | 81030 | fruit, edible; black, white or red currants and gooseberries, fresh
e40 | Plant | Plant | Fruits | Fr | Date | Date | Dat | Fruit | Phoenix dactylifera |  | No | Yes | a17.1 | a17.2 | a17 | Phoenix dactylifera |  | 3.01.03 | date | NA | NA | NA | NA | wfo-0000269752 | 80410 | fruit, edible; dates, fresh or dried
e6 | Plant | Plant | Fruits | Fr | Fig | Fig | Fig | Fruit | Ficus sp |  | No | Yes | a17.1 | a17.2 | a17 | Ficus sp. |  | 3.01.05 | fig | NA | NA | NA | NA | wfo-4000014727 | 80420 | fruit, edible; figs, fresh or dried
b6 | Plant | Plant | Fruits | Fr | Gooseberry | Gooseberry | Goo | Fruit | Ribes grossularia |  | No | Yes | a17.1 | a17.2 | a17 | Ribes sp. | Ecocrop data for this specific species not available | 3.04.02 | gooseberry (all varieties) | NA | NA | NA | NA | wfo-0000405193 | 81030 | fruit, edible; black, white or red currants and gooseberries, fresh
e10 | Plant | Plant | Fruits | Fr | Grapefruit | Grapefruit | GrFr | Fruit | Citrus × paradisi |  | No | Yes | a17.1 | a17.2 | a17 | Citrus grandis.paradisi | Citrus grandis + Citrus paradisi | 3.02.01 | grapefruit | NA | NA | NA | NA | wfo-0000608138 | 80540 | fruit, edible; grapefruit, including pomelos, fresh or dried
e45 | Plant | Plant | Fruits | Fr | Pomelo | Pomelo | Pom | Fruit | Citrus maxima |  | No | Yes | a17.1 | a17.2 | a17 | Citrus maxima
e11 | Plant | Plant | Fruits | Fr | Grape (Wine) | Grape | Gra | Fruit | Vitis sp |  | No | Yes | a17.1 | a17.2 | a17 | Vitis sp. |  | 3.03 | grapes for wine | NA | NA | NA | NA | wfo-4000040377 | 80610 | fruit, edible; grapes, fresh | 2204 | wine of fresh grapes, including fortified wines; grape must other than that of heading no. 2009
e44 | Plant | Plant | Fruits | Fr | Grape (Table) | Grape | Gra | Fruit | Vitis sp |  | No | Yes | a17.1 | a17.2 | a17 | Vitis sp. |  | 3.03 | grapes for table use | NA | NA | NA | NA | wfo-4000040377 | 80610 | fruit, edible; grapes, fresh
e41 | Plant | Plant | Fruits | Fr | Guava | Guava | Gua | Fruit | Psidium guajava |  | No | Yes | a17.1 | a17.2 | a17 | Psidium guajava |  | 3.01.06 | guava | NA | NA | NA | NA | wfo-0000284421 | 80450 | fruit, edible; guavas, mangoes and mangosteens, fresh or dried
e12 | Plant | Plant | Fruits | Fr | Kiwifruit | Kiwifruit | Kiw | Fruit | Actinidia sp |  | No | Yes | a17.1 | a17.2 | a17 | Actinidia sp. |  | 3.04.03 | kiwi fruit | NA | NA | NA | NA | wfo-4000000499 | 81050 | fruit, edible; kiwifruit, fresh
e13 | Plant | Plant | Fruits | Fr | Lemon | Lemon | Lem | Fruit | Citrus limon |  | No | Yes | a17.1 | a17.2 | a17 | Citrus limon |  | 3.02.02 | lemon-lime, sweet-lime, sour | NA | NA | NA | NA | wfo-0001133139-wfo-0000608056 | 80550 | fruit, edible; lemons (Citrus limon, Citrus limonum), limes (Citrus aurantifolia , Citrus latifolia), fresh or dried
e14 | Plant | Plant | Fruits | Fr | Mango | Mango | Mang | Fruit | Mangifera indica |  | No | Yes | a17.1 | a17.2 | a17 | Mangifera indica |  | 3.01.06 | mango | NA | NA | NA | NA | wfo-0000371248 | 80450 | fruit, edible; guavas, mangoes and mangosteens, fresh or dried
e42 | Plant | Plant | Fruits | Fr | Mangosteen | Mangosteen | Mangst | Fruit | Garcinia mangostana |  | No | Yes | a17.1 | a17.2 | a17 | Garcinia mangostana |  | 3.01.06 | mangosteen/mangostano | NA | NA | NA | NA | wfo-0000694452 | 80450 | fruit, edible; guavas, mangoes and mangosteens, fresh or dried
e31 | Plant | Plant | Fruits | Fr | Melon | Melon | Mel | Fruit | Cucumis melo | Includes honeydew, cantaloupe, muskmelon, etc. | No | No | b27.2 | b41.2 | b40.2 | Cucumis melo |  | 2.05.02 | melon (except watermelon) | NA | NA | NA | NA | wfo-0000628914 | 80719 | fruit, edible; melons, other than watermelons, fresh
g6.1 | Plant | Plant | Fruits | Fr | Olive (Fruits) | Olive | Oliv | Fruit | Olea europaea | Fruits | No | Yes | a17.1 | a17.2 | a17 | Olea europaea |  | 4.04.02 | olive | NA | NA | NA | NA | wfo-0000817273 | 70992 | vegetables; olives, fresh or chilled
e17 | Plant | Plant | Fruits | Fr | Orange | Orange | Ora | Fruit | Citrus sinensis |  | No | Yes | a17.1 | a17.2 | a17 | Citrus sinensis |  | 3.02.03 | orange | NA | NA | NA | NA | wfo-0001249323 | 80510 | fruit, edible; oranges, fresh or dried
e18 | Plant | Plant | Fruits | Fr | Papaya or Pawpaw | Papaya | Pap | Fruit | Carica papaya |  | No | Yes | a17.1 | a17.2 | a17 | Actinidia sp. |  | 3.01.07 | papaya (pawpaw) | NA | NA | NA | NA | wfo-0000588009 | 80720 | fruit, edible; papaws (papayas), fresh
e19 | Plant | Plant | Fruits | Fr | Peach & Nectarine | Peach & Nectarine | PeNe | Fruit | Prunus persica |  | No | Yes | a17.1 | a17.2 | a17 | Prunus persica |  | 3.05.05 | peach | NA | NA | NA | NA | wfo-0001005418 | 80930 | fruit, edible; peaches, including nectarines, fresh
e20 | Plant | Plant | Fruits | Fr | Pear | Pear | Pear | Fruit | Pyrus sp |  | No | Yes | a17.1 | a17.2 | a17 | Pyrus sp. | Pyrus communis + Pyrus pyrifolia eco values | 3.05.06 | pear | NA | NA | NA | NA | wfo-4000032328 | 80830 | fruit, edible; pears, fresh
e21 | Plant | Plant | Fruits | Fr | Persimmon | Persimmon | Per | Fruit | Diospyros sp |  | No | Yes | a17.1 | a17.2 | a17 | Diospyros kaki |  | 3.01.90 | persimmon | NA | NA | NA | NA | wfo-4000011857 | 81070 | fruit, edible; persimmons, fresh
e22 | Plant | Plant | Fruits | Fr | Pineapple | Pineapple | Pin | Fruit | Ananas comosus |  | No | No | b27.2 | b41.2 | b40.2 | Ananas comosus |  | 3.01.08 | pineapple | NA | NA | NA | NA | wfo-0000339432 | 80430 | fruit, edible; pineapples, fresh or dried
e24 | Plant | Plant | Fruits | Fr | Plum | Plum | Plu | Fruit | Prunus sp |  | No | Yes | a17.1 | a17.2 | a17 | Prunus sp. |  | 3.05.08 | plum | NA | NA | NA | NA | wfo-4000031284 | 80940 | fruit, edible; plums and sloes, fresh
e32 | Plant | Plant | Fruits | Fr | Pomegranate | Pomegranate | Pom | Fruit | Punica granatum |  | No | Yes | a17.1 | a17.2 | a17 | Punica granatum |  | 3.9 | pomegrante | NA | NA | NA | NA | wfo-0000468843 | no match
e25 | Plant | Plant | Fruits | Fr | Quince | Quince | Qui | Fruit | Cydonia oblonga |  | No | Yes | a17.1 | a17.2 | a17 | Cydonia oblonga |  | 3.05.06 | quince | NA | NA | NA | NA | wfo-0001011708 | 80840 | fruit, edible; quinces, fresh
e33 | Plant | Plant | Fruits | Fr | Sapodilla or Nispero | Sapodilla | Sap | Fruit | Manilkara zapota |  | No | Yes | a17.1 | a17.2 | a17 | Manilkara zapota |  | 3.9 | sapodilla | NA | NA | NA | NA | wfo-0000235995 | no match
b8 | Plant | Plant | Fruits | Fr | Strawberry | Strawberry | Str | Fruit | Fragaria sp |  | No | No | b27.2 | b41.2 | b40.2 | Fragaria x ananassa |  | 3.04.05 | strawberry | NA | NA | NA | NA | wfo-4000014995 | 81010 | fruit, edible; strawberries, fresh
e43 | Plant | Plant | Fruits | Fr | Tamarind | Tamarind | Tam | Fruit | Tamarindus indica |  | Yes | Yes | a16.1 | a16.2 | a16 | Tamarindus indica |  | no match | no match | NA | NA | NA | NA | wfo-0000170926 | no match
e26 | Plant | Plant | Fruits | Fr | Tangerine & Mandarine | Tangerine & Mandarine | Tan | Fruit | Citrus reticulata |  | No | Yes | a17.1 | a17.2 | a17 | Citrus reticulata |  | 3.02.04 | tangarine | NA | NA | NA | NA | wfo-0000608241 | 80521 | fruit, edible; mandarins (including tangerines and satsumas), fresh or dried
e28 | Plant | Plant | Fruits | Fr | Watermelon | Watermelon | Wate | Fruit | Citrullus lanatus |  | No | No | b27.2 | b41.2 | b40.2 | Citrullus lanatus |  | 2.05.01 | watermelon | NA | NA | NA | NA | wfo-0000607858 | 80711 | fruit, edible; watermelons, fresh
e29 | Plant | Plant | Fruits | Fr | Passionfruit | Passionfruit | Pas | Fruit | Passiflora edulis |  | No | No | b27.2 | b41.2 | b40.2 | Passiflora edulis sp. |  | no match | no match | NA | NA | NA | NA | wfo-0000479905 | no match
e35 | Plant | Plant | Fruits | Fr | Jujube | Jujube | Juj | Fruit | Ziziphus jujuba |  | No | Yes | a17.1 | a17.2 | a17 | Ziziphus sp. |  | no match | no match | NA | NA | NA | NA | wfo-0000430303 | no match
f2 | Plant | Plant | Nuts | Nu | Almond | Almond | Alm | Seed | Prunus dulcis |  | No | Yes | a17.1 | a17.2 | a17 | Prunus amygdalus |  | 3.06.01 | almond | NA | NA | NA | NA | wfo-0001005398 | 80211 | nuts, edible; almonds, fresh or dried, in shell
f3 | Plant | Plant | Nuts | Nu | Areca or Betel Nut | Areca Nut | Are | Seed | Areca catechu |  | No | Yes | a17.1 | a17.2 | a17 | Areca catechu |  | 3.06.08-9.90.02 | areca (betel nut)-betel nut | NA | NA | NA | NA | wfo-0000262000 | 80280 | nuts, edible; areca nuts, fresh or dried, whether or not shelled or peeled
f4 | Plant | Plant | Nuts | Nu | Brazil Nuts | Brazil Nuts | BrNu | Seed | Bertholletia excelsa |  | No | Yes | a17.1 | a17.2 | a17 | Bertholletia excelsa |  | 3.06.07 | brazil nut | NA | NA | NA | NA | wfo-0000775013 | 80121 | nuts, edible; brazil nuts, fresh or dried, in shell
f5 | Plant | Plant | Nuts | Nu | Cashew Nut | Cashew Nut | CaNu | Seed | Anacardium occidentale |  | No | Yes | a17.1 | a17.2 | a17 | Anacardium occidentale |  | 3.06.02 | cashew nuts | NA | NA | NA | NA | wfo-0000533072 | 80131 | nuts, edible; cashew nuts, fresh or dried, in shell
f13 | Plant | Plant | Nuts | Nu | Pistachio Nut | Pistachio Nut | Pis | Seed | Pistacia vera |  | No | Yes | a17.1 | a17.2 | a17 | Pistacia vera |  | 3.06.05 | pistachio nut | NA | NA | NA | NA | wfo-0000393766 | 80251 | nuts, edible; pistachios, fresh or dried, in shell
f6 | Plant | Plant | Nuts | Nu | Chestnut | Chestnut | Che | Seed | Castanea sp |  | No | Yes | a17.1 | a17.2 | a17 | Castanea sp. |  | 3.06.03 | chestnut | NA | NA | NA | NA | wfo-4000006925 | 80241 | nuts, edible; chestnuts (Castanea spp.), fresh or dried, in shell
f7 | Plant | Plant | Nuts | Nu | Hazelnut | Hazelnut | Haz | Seed | Corylus avellana |  | No | Yes | a17.1 | a17.2 | a17 | Corylus avellana |  | 3.06.04 | filbert (hazelnut) | NA | NA | NA | NA | wfo-0000925259 | 80221 | nuts, edible; hazelnuts or filberts (Corylus spp.), fresh or dried, in shell
f8 | Plant | Plant | Nuts | Nu | Shea Nut | Shea Nut | She | Seed | Vitellaria paradoxa |  | No | Yes | a17.1 | a17.2 | a17 | Vitellaria paradoxa |  | 4.03.09 | shea tree (shea butter or karite nut) | NA | NA | NA | NA | wfo-0000332885 | no match
f9 | Plant | Plant | Nuts | Nu | Kola Nut | Kola Nut | Kol | Seed | Cola sp |  | No | Yes | a17.1 | a17.2 | a17 | Cola sp. | Cola acuminate + Cola nitida eco averages | 3.06.09 | cola nut (all varieties) | NA | NA | NA | NA | wfo-4000008876 | 80270 | nuts, edible; kola nuts (Cola spp.), fresh or dried, whether or not shelled or peeled
f18 | Plant | Plant | Nuts | Nu | Walnut | Walnut | Wal | Seed | Juglans sp |  | No | Yes | a17.1 | a17.2 | a17 | Juglans sp. | Juglans regia + Juglans hindsii + Juglans nigra + Juglans sieboldiana eco averages | 3.06.06 | walnut | NA | NA | NA | NA | wfo-4000019653 | 80231 | nuts, edible; walnuts, fresh or dried, in shell
f19 | Plant | Plant | Nuts | Nu | Macadamia | Macadamia | Mac | Seed | Macadamia integrifolia |  | No | Yes | a17.1 | a17.2 | a17 | Macadamia integrifolia | [7 empty] | wfo-0000452329
g4 | Plant | Plant | Oilseeds and Oils | OiSe | Palm Oil | Palm Oil | PaOi | Oil | Elaeis guineensis |  | No | Yes | a17.1 | a17.2 | a17 | Elaeis guineensis |  | 4.04.03 | palm, oil | NA | NA | NA | NA | wfo-0000947985 | 1511 | palm oil and its fractions; whether or not refined, but not chemically modified
g6 | Plant | Plant | Oilseeds and Oils | OiSe | Olive | Olive | Oliv | Unspecified | Olea europaea |  | No | Yes | a17.1 | a17.2 | a17 | Olea europaea |  | 4.04.02 | olive | NA | NA | NA | NA | wfo-0000817273 | 1509 | olive oil and its fractions; whether or not refined, but not chemically modified
g6.2 | Plant | Plant | Oilseeds and Oils | OiSe | Olive (Oil) | Olive | Oliv | Oil | Olea europaea |  | No | Yes | a17.1 | a17.2 | a17 | Olea europaea |  | 4.04.02 | olive | NA | NA | NA | NA | wfo-0000817273 | 1509 | olive oil and its fractions; whether or not refined, but not chemically modified
g7 | Plant | Plant | Oilseeds and Oils | OiSe | Palm Kernel | Palm Oil | PaOi | Seed | Elaeis guineensis |  | No | Yes | a17.1 | a17.2 | a17 | Elaeis guineensis |  | 4.04.03 | palm, kernel oil | NA | NA | NA | NA | wfo-0000947985 | 120710 | oil seeds; palm nuts and kernels, whether or not broken
g8 | Plant | Plant | Oilseeds and Oils | OiSe | Canola or Rape (Seed) | Canola | Can | Seed | Brassica napus |  | No | No | b27.2 | b41.2 | b40.2 | Brassica napus |  | 4.03.05 | colza (rapeseed) | NA | NA | NA | NA | wfo-0000571271-wfo-0000571186 | 120590 | oil seeds; rape or colza seeds, other than low erucic, whether or not broken
g8.1 | Plant | Plant | Oilseeds and Oils | OiSe | Canola or Rape (Oil) | Canola | Can | Oil | Brassica napus |  | No | No | b27.2 | b41.2 | b40.2 | Brassica napus |  | 4.03.05 | colza (rapeseed) | NA | NA | NA | NA | wfo-0000571271-wfo-0000571186 | 151411 | vegetable oils; low erucic acid rape or colza oil and its fractions, crude
g9 | Plant | Plant | Oilseeds and Oils | OiSe | Sunflower | Sunflower | Sunf | Unspecified | Helianthus annuus | Only used for outcomes reporting sunflower yield in terms of seeds and/or biomass. | No | No | b27.2 | b41.2 | b40.2 | Helianthus annuus |  | 4.03.08 | sunflower for oil seed | NA | NA | NA | NA | wfo-0000088131 | 120600 | oil seeds; sunflower seeds, whether or not broken | [12 empty] | sunflower
g9.1 | Plant | Plant | Oilseeds and Oils | OiSe | Sunflower (Seed) | Sunflower | Sunf | Seed | Helianthus annuus | Only used for outcomes reporting sunflower yield in terms of seeds and/or biomass. | No | No | b27.2 | b41.2 | b40.2 | Helianthus annuus |  | 4.03.08 | sunflower for oil seed | NA | NA | NA | NA | wfo-0000088131 | 120600 | oil seeds; sunflower seeds, whether or not broken | [12 empty] | sunflower
g9.2 | Plant | Plant | Oilseeds and Oils | OiSe | Sunflower (Oil) | Sunflower | Sunf | Oil | Helianthus annuus | Only used for productivity outcomes reporting sunflower oil . | No | No | b27.2 | b41.2 | b40.2 | Helianthus annuus |  | 4.03.08 | sunflower for oil seed | NA | NA | NA | NA | wfo-0000088131 | 151211 | vegetable oils; sunflower seed or safflower oil and their fractions, crude, not chemically modified | [12 empty] | sunflower
f15 | Plant | Plant | Oilseeds and Oils | OiSe | Safflower Seed | Safflower | Saf | Seed | Carthamus tinctorius |  | No | No | b27.2 | b41.2 | b40.2 | Carthamus tinctorius |  | 4.03.06 | safflower | NA | NA | NA | NA | wfo-0000024004 | 120760 | oil seeds; safflower (Carthamus tinctorius) seeds, whether or not broken
f16 | Plant | Plant | Oilseeds and Oils | OiSe | Sesame Seed | Sesame | Ses | Seed | Sesamum indicum |  | No | No | b27.2 | b41.2 | b40.2 | Sesamum indicum |  | 4.03.07 | sesame | NA | NA | NA | NA | wfo-0000497088 | 120740 | oil seeds; sesamum seeds, whether or not broken | [12 empty] | sesameseed
g12 | Plant | Plant | Oilseeds and Oils | OiSe | Niger Seed | Niger | Nig | Seed | Guizotia abyssinica |  | No | No | b27.2 | b41.2 | b40.2 | Guizotia abyssinica |  | 4.03.04 | niger seed | NA | NA | NA | NA | wfo-0000095153 | no match
g2 | Plant | Plant | Oilseeds and Oils | OiSe | Castor Seed | Castor | Cast | Seed | Ricinus communis |  | No | Yes | a17.1 | a17.2 | a17 | Ricinus communis |  | 4.03.01 | castor bean | NA | NA | NA | NA | wfo-0000297077 | 120730 | oil seeds; castor oil seeds, whether or not broken
g3 | Plant | Plant | Oilseeds and Oils | OiSe | Jojoba | Jojoba | Joj | Seed | Simmondsia chinensis |  | No | Yes | a17.1 | a17.2 | a17 | Simmondsia chinensis |  | 4.03.11 | jojoba | NA | NA | NA | NA | wfo-0001219023 | no match
f10 | Plant | Plant | Oilseeds and Oils | OiSe | Linseed | Linseed | Lin | Seed | Linum sp |  | No | No | b27.2 | b41.2 | b40.2 | Linum usitatissimum |  | 4.03.02 | linseed (flax for oil seed) | NA | NA | NA | NA | wfo-4000021903 | 120400 | oil seeds; linseed, whether or not broken
f17 | Plant | Plant | Oilseeds and Oils | OiSe | Tung Seed | Tung | Tun | Seed | Vernicia fordii |  | No | Yes | a17.1 | a17.2 | a17 | Aleurites fordii | Vernicia fordii is a synonym for Aleurites fordii | 4.03.10 | tung tree | NA | NA | NA | NA | wfo-0000332485 | no match
g10 | Plant | Plant | Oilseeds and Oils | OiSe | Tallowtree Seed | Tallowtree | Tall | Seed | Triadica sebifera | Used for soap, candles and biodiesel. | No | Yes | a17.1 | a17.2 | a17 | Sapium sebiferum | Triadica sebifera is a synonym for Sapium sebiferum | 4.03.13 | tallow tree | NA | NA | NA | NA | wfo-0000327067 | no match
g11.1 | Plant | Plant | Oilseeds and Oils | OiSe | Jatropha (Seed) | Jatropha | Jat | Seed | Jatropha curcas |  | No | Yes | a17.1 | a17.2 | a17 | Jatropha curcas |  | no match | no match | NA | NA | NA | NA | wfo-0000219580 | no match
g11.2 | Plant | Plant | Oilseeds and Oils | OiSe | Jatropha (Oil) | Jatropha | Jat | Oil | Jatropha curcas |  | No | Yes | a17.1 | a17.2 | a17 | Jatropha curcas |  | no match | no match | NA | NA | NA | NA | wfo-0000219580 | no match
k35.1 | Plant | Plant | Oilseeds and Oils | OiSe | Calabash or Bottle Gourd (Seed) | Calabash | Cala | Seed | Lagenaria siceraria |  | No | No | b27.2 | b41.2 | b40.2 | Lagenaria siceraria |  | no match | no match | NA | NA | NA | NA | wfo-0000361549 | no match
h9.2 | Plant | Plant | Oilseeds and Oils | OiSe | Groundnut or Peanut (Oil) | Groundnut | Grou | Oil | Arachis hypogaea |  | Yes | No | b27.1 | b41.1 | b40.1 | Arachis hypogaea | Arachis hypogaea |  |  | NA | NA | NA | NA | wfo-4000002816 | no match | [13 empty] | groundnut
g13 | Plant | Plant | Oilseeds and Oils | OiSe | Sunn Hemp (Seed) | Sunn Hemp | SuHe | Seed | Crotalaria juncea |  | Yes | Yes | a16.1 | a16.2 | a16 | Crotalaria juncea |  | no match | no match | NA | NA | NA | NA | wfo-0000210925 | no match
d5.1 | Plant | Plant | Oilseeds and Oils | OiSe | Cotton (Seed) | Cotton | Cott | Seed | Gossypium sp |  | No | No | b27.2 | b41.2 | b40.2 | Gossypium sp. | Gossypium barbadense + Gossypium hirsutum + Gossypium arboreum + Gossypium herbaceum | 9.02.01.01 | cottonseed (all varieties) | NA | NA | NA | NA | wfo-4000016081 | 120721 | oil seeds; cotton seeds, seed, whether or not broken | [12 empty] | cotton
g14 | Plant | Plant | Oilseeds and Oils | OiSe | Ethiopian Mustard | Ethiopian Mustard | EtMu | Seed | Brassica carinata |  | No | No | b27.2 | b41.2 | b40.2 | Brassica carinata |  |  |  | NA | NA | NA | NA | wfo-0000570995
h3 | Plant | Plant | Legumes | Le | Mung Bean or Green Gram | Mung Bean | Mun | Seed | Vigna radiata |  | Yes | No | b27.1 | b41.1 | b40.1 | Vigna radiata |  | no match | no match | NA | NA | NA | NA | wfo-0000183493 | 71331 | vegetables, leguminous; beans of the species Vigna mungo (l.) hepper or Vigna radiata (l.) wilczek, shelled, whether or not skinned or split, dried
h4 | Plant | Plant | Legumes | Le | Peas | Peas | Pea | Seed | Pisum sativum |  | Yes | No | b27.1 | b41.1 | b40.1 | Pisum sativum |  | 7.07 | pea, edible dry, for grain-pea, harvested green | NA | NA | NA | NA | wfo-0000212718 | 70810 | vegetables, leguminous; peas (Pisum sativum), shelled or unshelled, fresh or chilled
h5 | Plant | Plant | Legumes | Le | Bambara Nut | Bambara Nut | Bam | Seed | Vigna subterranea |  | Yes | No | b27.1 | b41.1 | b40.1 | Vigna subterranea |  | 7.09 | bambara bean | NA | NA | NA | NA | wfo-0000189255 | 71334 | vegetables, leguminous; bambara beans (Vigna subterranea or Voandzeia subterranea), shelled, whether or not skinned or split, dried
h6 | Plant | Plant | Legumes | Le | Broad or Fava Bean | Fava Bean | Fav | Seed | Vicia faba |  | Yes | No | b27.1 | b41.1 | b40.1 | Vicia faba |  | 7.02 | broad bean, dry-broad bean, harvested green | NA | NA | NA | NA | wfo-0000212739 | 71350 | vegetables, leguminous; broad beans (Vicia faba var. major) and horse beans (Vicia faba var. equina and Vicia faba var. minor), shelled, whether or not skinned or split, dried
h7 | Plant | Plant | Legumes | Le | Chickpea | Chickpea | Chic | Seed | Cicer arietinum |  | Yes | No | b27.1 | b41.1 | b40.1 | Cicer arietinum |  | 7.03 | chickpea (gram pea) | NA | NA | NA | NA | wfo-0000196617 | 71320 | vegetables, leguminous; chickpeas (garbanzos), shelled, whether or not skinned or split, dried | [12 empty] | chickpea
h8 | Plant | Plant | Legumes | Le | Cowpea | Cowpea | CoPe | Seed | Vigna unguiculata |  | Yes | No | b27.1 | b41.1 | b40.1 | Vigna unguiculata sp. | Vigna unguiculate + Vigna unguiculata ssp. Dekindtiana + Vigna unguiculata ssp. Sesquipedalis + Vigna unguiculata ssp. Unguiculate + Vigna unguiculata ssp. Stenophylla + Vigna unguiculata ssp. Pubescens + Vigna unguiculata ssp. biflora | 7.04 | cowpea, for grain-cowpea, harvested green | NA | NA | NA | NA | wfo-0000189386 | 71335 | vegetables, leguminous; cow peas (Vigna unguiculata), shelled, whether or not skinned or split, dried | [12 empty] | cowpea
h8.1 | Plant | Plant | Legumes | Le | Cowpea (Pod) | Cowpea | CoPe | Pod | Vigna unguiculata |  | Yes | No | b27.1 | b41.1 | b40.1 | Vigna unguiculata sp. | Vigna unguiculate + Vigna unguiculata ssp. Dekindtiana + Vigna unguiculata ssp. Sesquipedalis + Vigna unguiculata ssp. Unguiculate + Vigna unguiculata ssp. Stenophylla + Vigna unguiculata ssp. Pubescens + Vigna unguiculata ssp. biflora | 7.04 | cowpea, for grain-cowpea, harvested green | NA | NA | NA | NA | wfo-0000189386 | 71335 | vegetables, leguminous; cow peas (Vigna unguiculata), shelled, whether or not skinned or split, dried | [12 empty] | cowpea
h9 | Plant | Plant | Legumes | Le | Groundnut or Peanut | Groundnut | Grou | Seed | Arachis hypogaea |  | Yes | No | b27.1 | b41.1 | b40.1 | Arachis hypogaea | Arachis hypogaea | 4.02 | groundnut (peanut) | NA | NA | NA | NA | wfo-4000002816 | 120230 | ground-nuts; seed, not roasted or otherwise cooked, whether or not shelled or broken | [12 empty] | groundnut
h9.1 | Plant | Plant | Legumes | Le | Groundnut or Peanut (Pod) | Groundnut | Grou | Pod | Arachis hypogaea |  | Yes | No | b27.1 | b41.1 | b40.1 | Arachis hypogaea | Arachis hypogaea | 4.02 | groundnut (peanut) | NA | NA | NA | NA | wfo-4000002816 | 120230 | ground-nuts; seed, not roasted or otherwise cooked, whether or not shelled or broken | [12 empty] | groundnut
h10 | Plant | Plant | Legumes | Le | Lentil | Lentil | Len | Seed | Lens culinaris |  | Yes | No | b27.1 | b41.1 | b40.1 | Lens culinaris |  | 7.05 | lentil | NA | NA | NA | NA | wfo-0000212711 | 71340 | vegetables, leguminous; lentils, shelled, whether or not skinned or split, dried | [12 empty] | lentil
h11 | Plant | Plant | Legumes | Le | Lupin | Lupin | Lup | Seed | Lupinus sp |  | Yes | No | b27.1 | b41.1 | b40.1 | Lupinus sp. | Lupinus albus + Lupinus cosentinii + Lupinus luteus + Lupinus mutabilis + Lupinus pilosus + Lupinus atlanticus | 7.06 | lupine (all varieties) | NA | NA | NA | NA | wfo-4000022442 | no match
h12 | Plant | Plant | Legumes | Le | Pigeon Pea | Pigeon Pea | PiPe | Seed | Cajanus cajan |  | Yes | No | b27.1 | b41.1 | b40.1 | Cajanus cajan |  | 7.08 | pigeon pea | NA | NA | NA | NA | wfo-0000179103 | 71360 | vegetables, leguminous; pigeon peas (Cajanus cajan), shelled, whether or not skinned or split, dried | [12 empty] | pigeonpea
h13 | Plant | Plant | Legumes | Le | Soybean | Soybean | Soy | Seed | Glycine max |  | Yes | No | b27.1 | b41.1 | b40.1 | Glycine max |  | 4.01 | soybean | NA | NA | NA | NA | wfo-0000181462 | 120110 | soya beans; seed, whether or not broken | [12 empty] | soybean
h14 | Plant | Plant | Legumes | Le | Common Bean | Common Bean | CoBe | Seed | Phaseolus vulgaris | Use for dried beans. | Yes | No | b27.1 | b41.1 | b40.1 | Phaseolus vulgaris |  | no match | no match | NA | NA | NA | NA | wfo-0000183282 | 70820 | vegetables, leguminous; beans (Vigna spp., Phaseolus spp.), shelled or unshelled, fresh or chilled
h15 | Plant | Plant | Legumes | Le | Common Bean (Pod) | Common Bean | CoBe | Pod | Phaseolus vulgaris | Eaten as a green vegetable, string beans, field beans, green beans, haricot beans, etc. | Yes | No | b27.1 | b41.1 | b40.1 | Phaseolus vulgaris |  | no match | no match | NA | NA | NA | NA | wfo-0000183282 | 70820 | vegetables, leguminous; beans (Vigna spp., Phaseolus spp.), shelled or unshelled, fresh or chilled
h17 | Plant | Plant | Legumes | Le | Long Bean | Long Bean | Lon | Seed | Vigna unguiculata | Eaten as a green vegetable, pods. | Yes | No | b27.1 | b41.1 | b40.1 | Vigna unguiculata sp. |  | no match | no match | NA | NA | NA | NA | wfo-0000189386 | 70820 | vegetables, leguminous; beans (Vigna spp., Phaseolus spp.), shelled or unshelled, fresh or chilled
h18 | Plant | Plant | Legumes | Le | Rice Bean | Rice Bean | Ric | Seed | Vigna umbellata |  | Yes | No | b27.1 | b41.1 | b40.1 | Vigna umbellata |  | no match | no match | NA | NA | NA | NA | wfo-0000189344 | 70820 | vegetables, leguminous; beans (Vigna spp., Phaseolus spp.), shelled or unshelled, fresh or chilled
h19 | Plant | Plant | Legumes | Le | Horsegram | Horsegram | Hor | Seed | Dolichos uniflorus | Dolichos uniflorus identified as macrotyloma. | Yes | No | b27.1 | b41.1 | b40.1 | Macrotyloma uniflorum |  | no match | no match | NA | NA | NA | NA | wfo-0000182309 | no match
h21 | Plant | Plant | Legumes | Le | Black Gram | Black Gram | Bla | Seed | Vigna mungo |  | Yes | No | b27.1 | b41.1 | b40.1 | Vigna mungo |  | no match | no match | NA | NA | NA | NA | wfo-0000188854 | 71331 | vegetables, leguminous; beans of the species Vigna mungo (l.) hepper or Vigna radiata (l.) wilczek, shelled, whether or not skinned or split, dried
h22 | Plant | Plant | Legumes | Le | Lablab | Lablab | Lab | Seed | Lablab purpureus | Only when used as a food/agricultural product, not as a green manure.# | Yes | No | b27.1 | b41.1 | b40.1 | Lablab purpureus |  | no match | no match | NA | NA | NA | NA | wfo-0000181603 | no match
h23 | Plant | Plant | Legumes | Le | Velvet Bean, Mucuna | Velvet Bean | Vel | Seed | Mucuna pruriens | Only when used as a food/agricultural product, not as a green manure. Eco-crop values average for Mucuna pruriens var utilis + Mucuna pruriens | Yes | No | b27.1 | b41.1 | b40.1 | Mucuna pruriens sp. |  | no match | no match | NA | NA | NA | NA | wfo-0000182545 | no match
h24 | Plant | Plant | Legumes | Le | African Yam Bean | African Yam Bean | Afr | Seed | Sphenostylis stenocarpa |  | Yes | No | b27.1 | b41.1 | b40.1 | Sphenostylis stenocarpa |  | no match | no match | NA | NA | NA | NA | wfo-0000183997 | no match
h25 | Plant | Plant | Legumes | Le | Lima, Butter, Sieva or Madagascar Bean | Butter Bean | But | Seed | Phaseolus lunatus |  | Yes | No | b27.1 | b41.1 | b40.1 | Phaseolus lunatus |  | no match | no match | NA | NA | NA | NA | wfo-0000183263 | 70820 | vegetables, leguminous; beans (Vigna spp., Phaseolus spp.), shelled or unshelled, fresh or chilled
h27 | Plant | Plant | Legumes | Le | Jack Bean | Jack Bean | Jac | Seed | Canavalia ensiformis |  | Yes | No | b27.1 | b41.1 | b40.1 | Canavalia ensiformis |  | no match | no match | NA | NA | NA | NA | wfo-0000189815 | no match
h28 | Plant | Plant | Legumes | Le | Grass Pea, Indian Pea, Blue Sweet Pea, Chickling Pea, White Pea, White Vetch | Indian Pea | Ind | Seed | Lathyrus sativus |  | Yes | No | b27.1 | b41.1 | b40.1 | Lathyrus sativus |  | no match | no match | NA | NA | NA | NA | wfo-0000212703 | no match
h29 | Plant | Plant | Legumes | Le | Unspecified Legume | Unspecified Legume | UnLe | Seed | NA |  | Yes | No | b27.1 | b41.1 | b40.1 | NA | NA | no match | no match | NA | NA | NA | NA | NA | NA | NA | NA | NA
e23 | Plant | Plant | Starchy Staples | StSt | Plantains and Cooking Banana | Cooking Banana | CoBa | Fruit | Musa sp |  | No | No | b27.2 | b41.2 | b40.2 | Musa sp. |  | 3.01.03 | plantain | NA | NA | NA | NA | wfo-4000025011 | 80310 | fruit, edible; plantains, fresh or dried | [12 empty] | plantain
i3 | Plant | Plant | Starchy Staples | StSt | Cassava or Yuca | Cassava | Cass | Tuber/Root/Bulb | Manihot esculenta |  | No | No | b27.2 | b41.2 | b40.2 | Manihot esculenta |  | 5.03 | cassava (manioc) | NA | NA | NA | NA | wfo-0000235507 | 71410 | vegetable roots and tubers; manioc (cassava), with high starch or inulin content, fresh, chilled, frozen or dried, whether or not sliced or in the form of pellets | [12 empty] | cassava
i7 | Plant | Plant | Starchy Staples | StSt | Potato | Potato | Pot | Tuber/Root/Bulb | Solanum tuberosum |  | No | No | b27.2 | b41.2 | b40.2 | Solanum tuberosum |  | 5.01 | potato | NA | NA | NA | NA | wfo-0001031908 | 70190 | vegetables; potatoes (other than seed), fresh or chilled | [12 empty] | potato
i9 | Plant | Plant | Starchy Staples | StSt | Sweet Potato | Sweet Potato | SwPo | Tuber/Root/Bulb | Ipomoea batatas |  | No | No | b27.2 | b41.2 | b40.2 | Ipomoea batatas |  | 5.02 | potato, sweet | NA | NA | NA | NA | wfo-0001297246 | 71420 | vegetable roots and tubers; sweet potatoes, with high starch or inulin content, fresh, chilled, frozen or dried, whether or not sliced or in the form of pellets | [12 empty] | sweet potato
i10 | Plant | Plant | Starchy Staples | StSt | Taro or Old Cocoyam or Arrowroot | Taro | Tar | Tuber/Root/Bulb | Colocasia esculenta |  | No | No | b27.2 | b41.2 | b40.2 | Colocasia esculenta |  | 5.9 | arrowroot | NA | NA | NA | NA | wfo-0000917419 | 71440 | vegetable roots and tubers; taro (Colocasia spp.) with high starch or inulin content, fresh, chilled, frozen or dried, whether or not sliced or in the form of pellets
i11 | Plant | Plant | Starchy Staples | StSt | Yam | Yam | Yam | Tuber/Root/Bulb | Dioscorea sp |  | No | No | b27.2 | b41.2 | b40.2 | Dioscorea sp. | Dioscorea alata + Dioscorea bulbifera + Dioscorea esculenta + Dioscorea rotundata + Dioscorea cayenensis + Dioscorea composita + Dioscorea dumetorum + Dioscorea floribunda + Dioscorea opposite + Dioscorea trifida | 5.04 | yam | NA | NA | NA | NA | wfo-4000011843 | 71430 | vegetable roots and tubers; yams (Dioscorea spp.) with high starch or inulin content, fresh, chilled, frozen or dried, whether or not sliced or in the form of pellets | [12 empty] | yams
i14 | Plant | Plant | Starchy Staples | StSt | Yautia or New Cocoyam | New Cocoyam | New | Tuber/Root/Bulb | Xanthosoma sp |  | No | No | b27.2 | b41.2 | b40.2 | Xanthosoma sp. | Xanthosoma sagittifolium + Xanthosoma brasiliense | 5.06 | yautia | NA | NA | NA | NA | wfo-4000040897 | 71450 | vegetable roots and tubers; yautia (Xanthosoma spp.) with high starch or inulin content, fresh, chilled, frozen or dried, whether or not sliced or in the form of pellets
j2 | Plant | Plant | Spices | Sp | Anise | Anise | Ani | Fruit | Pimpinella anisum |  | No | No | b27.2 | b41.2 | b40.2 | Pimpinella anisum |  | 6.02.01.02 | anise seeds | NA | NA | NA | NA | wfo-0000390925 | 90961 | spices; seeds of anise, badian, caraway or fennel; juniper berries, neither crushed nor ground
j3 | Plant | Plant | Spices | Sp | Cardamom | Cardamom | Card | Seed | Elettaria cardamomum |  | No | No | b27.2 | b41.2 | b40.2 | Elettaria cardamomum |  | 6.02.02.02 | cardamom | NA | NA | NA | NA | wfo-4000013185-wfo-4000001644 | 90831 | spices; cardamoms, neither crushed nor ground
j5 | Plant | Plant | Spices | Sp | Cinnamon | Cinnamon | Cin | Bark | Cinnamomum sp |  | No | Yes | a17.1 | a17.2 | a17 | Cinnamomum sp. | Cinnamomum camphora + Cinnamomum verum + Cinnamomum burmannii + Cinnamomum cassia + Cinnamomum loureirii | 6.02.02.03 | cinnamon | NA | NA | NA | NA | wfo-4000008342 | 90611 | spices; cinnamon (Cinnamomum zeylanicum blume), neither crushed nor ground
j6 | Plant | Plant | Spices | Sp | Cloves | Cloves | Clo | Flower | Syzygium aromaticum |  | No | No | b27.2 | b41.2 | b40.2 | Eugenia aromatica |  | 6.02.02.04 | clove | NA | NA | NA | NA | wfo-0000318267 | 90710 | spices; cloves (whole fruit, cloves and stems), neither crushed nor ground
j12 | Plant | Plant | Spices | Sp | Coriander (Seed) | Coriander | Cor | Seed | Coriandrum sativum |  | No | No | b27.2 | b41.2 | b40.2 | Coriandrum sativum |  | no match | no match | NA | NA | NA | NA | wfo-0000621274 | 90921 | spices; coriander seeds, neither crushed nor ground
j11 | Plant | Plant | Spices | Sp | Cumin | Cumin | Cum | Seed | Cuminum cyminum |  | No | No | b27.2 | b41.2 | b40.2 | Cuminum cyminum |  | no match | no match | NA | NA | NA | NA | wfo-0000629277 | 90931 | spices; cumin seeds, neither crushed nor ground
i6 | Plant | Plant | Spices | Sp | Ginger | Ginger | Gin | Root | Zingiber officinale |  | No | No | b27.2 | b41.2 | b40.2 | Zingiber officinale |  | 6.02.02.05 | ginger | NA | NA | NA | NA | wfo-0000617397 | 91011 | spices; ginger, neither crushed nor ground
j7 | Plant | Plant | Spices | Sp | Nutmeg & Mace | Nutmeg & Mace | Nut | Seed&Fruit | Myristica fragrans |  | No | No | b27.2 | b41.2 | b40.2 | Myristica fragrans |  | 6.02.02.02 | nutmeg-mace | NA | NA | NA | NA | wfo-0000447317 | 090811-090821 | spices; nutmeg, neither crushed nor ground-spices; mace, neither crushed nor ground
j8 | Plant | Plant | Spices | Sp | Pepper (Seed) | Pepper | Pep | Seed | Piper sp |  | No | No | b27.2 | b41.2 | b40.2 | Piper sp. | Piper betle + Piper methysticum + Piper nigrum + Piper longum | 6.02.02.01 | pepper, black | NA | NA | NA | NA | wfo-4000029808 | 90411 | spices; pepper (of the genus Piper), neither crushed nor ground
j8.1 | Plant | Plant | Spices | Sp | Pepper (Fruit) | Pepper | Pep | Fruit | Piper sp |  | No | No | b27.2 | b41.2 | b40.2 | Piper sp. | Piper betle + Piper methysticum + Piper nigrum + Piper longum | 6.02.02.01 | pepper, black | NA | NA | NA | NA | wfo-4000029808 | 90411 | spices; pepper (of the genus Piper), neither crushed nor ground
j9 | Plant | Plant | Spices | Sp | Mint | Mint | Min | Leaf | Mentha sp |  | No | No | b27.2 | b41.2 | b40.2 | Mentha sp. | Mentha arvensis var. piperascens + Mentha piperita + Mentha longifolia + Mentha pulegium + Mentha picata var. crispa + Mentha rotundifolia | 9.03.01.01 | mint (all varieties) | NA | NA | NA | NA | wfo-4000023748 | no match
j13 | Plant | Plant | Spices | Sp | Star Anise or Badium | Star Anise | Sta | Fruit | Illicium verum |  | No | Yes | a17.1 | a17.2 | a17 | NA | No Match | 6.02.01.02 | anise seed | NA | NA | NA | NA | wfo-0000730107 | 90961 | spices; seeds of anise, badian, caraway or fennel; juniper berries, neither crushed nor ground
i13 | Plant | Plant | Spices | Sp | Turmeric | Turmeric | Turm | Tuber/Root/Bulb | Curcuma longa |  | No | Yes | a17.1 | a17.2 | a17 | Curcuma longa |  | 6.02.02.90 | turmeric | NA | NA | NA | NA | wfo-0000365771 | 91030 | spices; turmeric (Curcuma)
j10 | Plant | Plant | Spices | Sp | Vanilla | Vanilla | Van | Fruit | Vanilla sp |  | No | No | b27.2 | b41.2 | b40.2 | Vanilla planifolia |  | 6.02.02.06 | vanilla | NA | NA | NA | NA | wfo-4000040017 | 90510 | spices; vanilla, neither crushed nor ground
j14.2 | Plant | Plant | Spices | Sp | Dill (Oil) | Dill | Dil | Oil | Anethum graveolens |  | No | No | b27.2 | b41.2 | b40.2 | Anethum graveolens |  | 6.02.02.90 | dill and dill seed | NA | NA | NA | NA | wfo-0000536042 | no match
j14.1 | Plant | Plant | Spices | Sp | Dill (Leaf) | Dill | Dil | Leaf | Anethum graveolens |  | No | No | b27.2 | b41.2 | b40.2 | Anethum graveolens |  | 6.02.02.90 | dill and dill seed | NA | NA | NA | NA | wfo-0000536042 | no match
j14 | Plant | Plant | Spices | Sp | Dill (Seed) | Dill | Dil | Seed | Anethum graveolens |  | No | No | b27.2 | b41.2 | b40.2 | Anethum graveolens |  | 6.02.02.90 | dill and dill seed | NA | NA | NA | NA | wfo-0000536042 | no match
k26.1 | Plant | Plant | Spices | Sp | Fennel (Oil) | Fennel | Fen | Oil | Foeniculum vulgare |  | No | No | b27.2 | b41.2 | b40.2 | Foeniculum vulgare |  | 6.02.01.02 | fennel | NA | NA | NA | NA | wfo-0000691487
k26.2 | Plant | Plant | Spices | Sp | Fennel (Seed) | Fennel | Fen | Seed | Foeniculum vulgare |  | No | No | b27.2 | b41.2 | b40.2 | Foeniculum vulgare |  | 6.02.01.02 | fennel | NA | NA | NA | NA | wfo-0000691487 | 90961 | spices; seeds of anise, badian, caraway or fennel; juniper berries, neither crushed nor ground
k4 | Plant | Plant | Vegetables | Ve | Artichoke | Artichokes | Art | Flower | Cynara cardunculus |  | No | No | b27.2 | b41.2 | b40.2 | Cynara cardunculus |  | 2.01.01 | artichoke | NA | NA | NA | NA | wfo-0000013358 | 70991 | vegetables; globe artichokes, fresh or chilled
k5 | Plant | Plant | Vegetables | Ve | Asparagus | Asparagus | Asp | Stalk | Asparagus officinalis |  | No | No | b27.2 | b41.2 | b40.2 | Asparagus officinalis |  | 2.01.02 | asparagus | NA | NA | NA | NA | wfo-0000634022 | 70920 | vegetables; asparagus, fresh or chilled
i8 | Plant | Plant | Vegetables | Ve | Beetroot | Beetroot | Bee | Tuber/Root/Bulb | Beta vulgaris |  | No | No | b27.2 | b41.2 | b40.2 | Beta vulgaris sp. |  | 8.01 | beet, fodder (mangel)-beet, red-beet, sugar-beet, sugar for fodder-beet, sugar for seeds | NA | NA | NA | NA | wfo-0000564998 | 70690 | vegetables, root; salad beetroot, salsify, celeric, radishes and similar edible roots, fresh or chilled
k6 | Plant | Plant | Vegetables | Ve | Cabbage | Cabbage | Cab | Leaf | Brassica oleracea | Cabbage | No | No | b27.2 | b41.2 | b40.2 | Brassica oleracea sp. |  | 2.01.03 | cabbage (red, white, savoy) | NA | NA | NA | NA | wfo-0000571350 | 70511 | vegetables; cabbage (head) lettuce (Lactuca sativa), fresh or chilled
k18 | Plant | Plant | Vegetables | Ve | Capsicum or Bell Pepper | Capsicum | Cap | Fruit | Capsicum annuum |  | No | No | b27.2 | b41.2 | b40.2 | Capsicum annuum |  | 6.02.01.01 | sweet pepper | NA | NA | NA | NA | wfo-0001019982 | 70960 | vegetables; fruits of the genus Capsicum or of the genus Pimenta, fresh or chilled
j4 | Plant | Plant | Vegetables | Ve | Chili & Hot Peppers | Chili | Chi | Fruit | Capsicum sp |  | No | No | b27.2 | b41.2 | b40.2 | Capsicum sp. |  | 6.02.01.01 | chili, dry (all varieties)-chili, fresh (all varieties) | NA | NA | NA | NA | wfo-4000006624 | 70960 | vegetables; fruits of the genus Capsicum or of the genus Pimenta, fresh or chilled
i2 | Plant | Plant | Vegetables | Ve | Carrot | Carrot | Car | Tuber/Root/Bulb | Daucus carota |  | No | No | b27.2 | b41.2 | b40.2 | Daucus carota |  | 2.03.01 | carrot, edible | NA | NA | NA | NA | wfo-0000638442-wfo-0000391752 | 70610 | vegetables, root; carrots and turnips, fresh or chilled
k37 | Plant | Plant | Vegetables | Ve | Parsnip | Parsnip | Par | Tuber/Root/Bulb | Pastinaca sativa |  | No | No | b27.2 | b41.2 | b40.2 | Pastinaca sativa
k7 | Plant | Plant | Vegetables | Ve | Cauliflower & Broccoli | Cauliflower & Broccoli | Cau | Flower | Brassica oleracea |  | No | No | b27.2 | b41.2 | b40.2 | Brassica oleracea vars. botrytis & italica |  | 2.01.04 | cauliflower | NA | NA | NA | NA | wfo-0000571350 | 70410 | vegetables, Brassica; cauliflowers and headed broccoli, fresh or chilled
k17 | Plant | Plant | Vegetables | Ve | Celery | Celery | Cel | Stalk | Apium graveolens |  | No | No | b27.2 | b41.2 | b40.2 | Apium graveolens sp. |  | 2.01.90 | celery | NA | NA | NA | NA | wfo-0000540626 | 70940 | vegetables; celery (other than celeriac), fresh or chilled
k8 | Plant | Plant | Vegetables | Ve | Cucumber | Cucumber | Cuc | Fruit | Cucumis sativus |  | No | No | b27.2 | b41.2 | b40.2 | Cucumis sativus |  | 2.02.01 | cucumber | NA | NA | NA | NA | wfo-0000628992 | 70700 | vegetables; cucumbers and gherkins, fresh or chilled
k16 | Plant | Plant | Vegetables | Ve | Eggplant | Eggplant | Eggp | Fruit | Solanum melongena |  | No | No | b27.2 | b41.2 | b40.2 | Solanum melongena |  | 2.02.02 | eggplant | NA | NA | NA | NA | wfo-0001029464 | 70930 | vegetables; aubergines, (e.g. plants), fresh or chilled
k27 | Plant | Plant | Vegetables | Ve | Endive | Endive | End | Leaf | Cichorium endivia |  | No | No | b27.2 | b41.2 | b40.2 | Cichorium endivia |  | 2.01.90 | endive | NA | NA | NA | NA | wfo-0000121598 | 70529 | vegetables; chicory (Cichorium spp.), (other than witloof chicory), fresh or chilled
k26 | Plant | Plant | Vegetables | Ve | Fennel | Fennel | Fen | Tuber/Root/Bulb | Foeniculum vulgare |  | No | No | b27.2 | b41.2 | b40.2 | Foeniculum vulgare |  | 6.02.01.02 | fennel | NA | NA | NA | NA | wfo-0000691487
i5 | Plant | Plant | Vegetables | Ve | Garlic | Garlic | Gar | Tuber/Root/Bulb | Allium sativum |  | No | No | b27.2 | b41.2 | b40.2 | Allium sativum |  | 2.03.03 | garlic, dry-garlic, green | NA | NA | NA | NA | wfo-0000757248 | 70320 | vegetables, alliaceous; garlic, fresh or chilled
k25 | Plant | Plant | Vegetables | Ve | Kale | Kale | Kal | Leaf | Brassica oleracea |  | No | No | b27.2 | b41.2 | b40.2 | Brassica oleracea var. acephala |  | 2.01.90 | kale | NA | NA | NA | NA | wfo-0000571350 | 704 | cabbages, cauliflowers, kohlrabi, kale and similar edible brassicas; fresh or chilled
k9 | Plant | Plant | Vegetables | Ve | Leeks | Leeks | Lee | Leaf | Allium ampeloprasum |  | No | No | b27.2 | b41.2 | b40.2 | Allium ampeloprasum |  | 2.03.05 | leek | NA | NA | NA | NA | wfo-0000755607 | 70390 | vegetables, alliaceous; leeks and other kinds n.e.c. in heading no. 0703, fresh or chilled
k10 | Plant | Plant | Vegetables | Ve | Lettuce | Lettuce | Let | Leaf | Lactuca sativa |  | No | No | b27.2 | b41.2 | b40.2 | Lactuca sativa var. capitata |  | 2.01.05 | lettuce | NA | NA | NA | NA | wfo-0000128816 | 70519 | vegetables; lettuce (Lactuca sativa), (other than cabbage lettuce), fresh or chilled
k30 | Plant | Plant | Vegetables | Ve | Arugula or Rocket | Rocket | Roc | Leaf | Eruca vesicaria |  | No | No | b27.2 | b41.2 | b40.2 | Eruca vesicaria |  | no match | no match | NA | NA | NA | NA | wfo-0000677413 | no match
k11 | Plant | Plant | Vegetables | Ve | Okra | Okra | Okr | Fruit | Abelmoschus esculentus |  | No | No | b27.2 | b41.2 | b40.2 | Abelmoschus esculentus |  | 2.02.05 | okra | NA | NA | NA | NA | wfo-0000510862 | no match
k12 | Plant | Plant | Vegetables | Ve | Onion and Shallot (Total Yield) | Onion | Oni | Unspecified | Allium cepa |  | No | No | b27.2 | b41.2 | b40.2 | Allium cepa sp. | Allium cepa + Allium cepa var. cepa + Allium cepa var. aggregatum + Allium cepa x A. fistulosum | 2.03.04 | onion, dry | NA | NA | NA | NA | wfo-0000755919 | 70310 | vegetables, alliaceous; onions and shallots, fresh or chilled
k12.1 | Plant | Plant | Vegetables | Ve | Onion and Shallot (Total Yield) | Onion | Oni | Tuber/Root/Bulb | Allium cepa |  | No | No | b27.2 | b41.2 | b40.2 | Allium cepa sp. | Allium cepa + Allium cepa var. cepa + Allium cepa var. aggregatum + Allium cepa x A. fistulosum | 2.03.04 | onion, dry | NA | NA | NA | NA | wfo-0000755919 | 70310 | vegetables, alliaceous; onions and shallots, fresh or chilled
k12.2 | Plant | Plant | Vegetables | Ve | Onion and Shallot (Marketable Yield) | Onion | Oni | Tuber/Root/Bulb | Allium cepa |  | No | No | b27.2 | b41.2 | b40.2 | Allium cepa sp. | Allium cepa + Allium cepa var. cepa + Allium cepa var. aggregatum + Allium cepa x A. fistulosum | 2.03.04 | onion, dry | NA | NA | NA | NA | wfo-0000755919 | 70310 | vegetables, alliaceous; onions and shallots, fresh or chilled
k12.3 | Plant | Plant | Vegetables | Ve | Onion and Shallot (Non-marketable Yield) | Onion | Oni | Tuber/Root/Bulb | Allium cepa |  | No | No | b27.2 | b41.2 | b40.2 | Allium cepa sp. | Allium cepa + Allium cepa var. cepa + Allium cepa var. aggregatum + Allium cepa x A. fistulosum | 2.03.04 | onion, dry | NA | NA | NA | NA | wfo-0000755919 | 70310 | vegetables, alliaceous; onions and shallots, fresh or chilled
k13 | Plant | Plant | Vegetables | Ve | Scallions, Green Onions or Spring Onions | Spring Onion | Spr | Leaf | Allium sp |  | No | No | b27.2 | b41.2 | b40.2 | Allium sp. | Allium ampeloprasum + Allium cepa + Allium fistulosum + Allium sativum + Allium cepa var. cepa + Allium tuberosum + Allium schoenoprasum + Allium cepa var. aggregatum + Allium cepa x A. fistulosum + Allium chinense + Allium ursinum + Ecballium elaterium | 2.03.04 | onion green | NA | NA | NA | NA | wfo-4000001260 | 70310 | vegetables, alliaceous; onions and shallots, fresh or chilled
k14 | Plant | Plant | Vegetables | Ve | Pumpkin | Pumpkin | Pum | Fruit | Cucurbita maxima |  | No | No | b27.2 | b41.2 | b40.2 | Cucurbita maxima | Cucurbita maxima | 2.02.04 | pumpkin, edible | NA | NA | NA | NA | wfo-0000629123-wfo-0000629095-wfo-0000629110 | 70993 | vegetables; pumpkins, squash and gourds (Cucurbita spp.), fresh or chilled
k14.1 | Plant | Plant | Vegetables | Ve | Pumpkin (Leaf) | Pumpkin | Pum | Leaf | Cucurbita maxima |  | No | No | b27.2 | b41.2 | b40.2 | Cucurbita maxima | Cucurbita maxima | 2.02.04 | pumpkin, edible | NA | NA | NA | NA | wfo-0000629123-wfo-0000629095-wfo-0000629110 | 70993 | vegetables; pumpkins, squash and gourds (Cucurbita spp.), fresh or chilled
k19 | Plant | Plant | Vegetables | Ve | Zucchini & Summer Squash | Zucchini | Zuc | Fruit | Cucurbita pepo | With soft shells. | No | No | b27.2 | b41.2 | b40.2 | Cucurbita pepo |  | no match | no match | NA | NA | NA | NA | wfo-0000629123 | 70993 | vegetables; pumpkins, squash and gourds (Cucurbita spp.), fresh or chilled
k38 | Plant | Plant | Vegetables | Ve | Squash (C.Moschata) | Squash (C.Moschata) | CuMo | Fruit |  |  | No | No | b27.2 | b41.2 | b40.2 | Cucurbita moschata |  |  |  | NA | NA | NA | NA | wfo-0000629110 | 70993 | vegetables; pumpkins, squash and gourds (Cucurbita spp.), fresh or chilled
k15 | Plant | Plant | Vegetables | Ve | Spinach | Spinach | Spi | Leaf | Spinacia oleracea |  | No | No | b27.2 | b41.2 | b40.2 | Spinacia oleracea |  | 2.01.06 | spinach | NA | NA | NA | NA | wfo-0000437543 | 70970 | vegetables; spinach, new zealand spinach and orache spinach (garden spinach), fresh or chilled
k23 | Plant | Plant | Vegetables | Ve | Swiss Chard | Swiss Chard | Swi | Leaf | Beta vulgaris |  | No | No | b27.2 | b41.2 | b40.2 | Beta vulgaris sp. |  | no match | no match | NA | NA | NA | NA | wfo-0000564998 | no match
k24 | Plant | Plant | Vegetables | Ve | Sunchoke | Sunchoke | Sunc | Tuber/Root/Bulb | Helianthus tuberosus |  | No | No | b27.2 | b41.2 | b40.2 | Helianthus tuberosus |  | no match | no match | NA | NA | NA | NA | wfo-0000091975 | 71490 | vegetable roots and tubers; arrowroot, salep, jerusalem artichokes and similar roots and tubers (not manioc, sweet potatoes, yams, taro or yautia), high starch or inulin content, fresh, chilled, frozen, dried, sliced or not, or in pellet form; sago pith
e27 | Plant | Plant | Vegetables | Ve | Tomato | Tomato | Tom | Unspecified | Solanum lycopersicum |  | No | No | b27.2 | b41.2 | b40.2 | Lycopersicon esculentum |  | 2.02.03 | tomato | NA | NA | NA | NA | wfo-0001029216 | 70200 | vegetables; tomatoes, fresh or chilled
e27.1 | Plant | Plant | Vegetables | Ve | Tomato (Total Yield) | Tomato | Tom | Fruit | Solanum lycopersicum |  | No | No | b27.2 | b41.2 | b40.2 | Lycopersicon esculentum |  | 2.02.03 | tomato | NA | NA | NA | NA | wfo-0001029216 | 70200 | vegetables; tomatoes, fresh or chilled
e27.2 | Plant | Plant | Vegetables | Ve | Tomato (Marketable Yield) | Tomato | Tom | Fruit | Solanum lycopersicum |  | No | No | b27.2 | b41.2 | b40.2 | Lycopersicon esculentum |  | 2.02.03 | tomato | NA | NA | NA | NA | wfo-0001029216 | 70200 | vegetables; tomatoes, fresh or chilled
e27.3 | Plant | Plant | Vegetables | Ve | Tomato (Non-marketable Yield) | Tomato | Tom | Fruit | Solanum lycopersicum |  | No | No | b27.2 | b41.2 | b40.2 | Lycopersicon esculentum |  | 2.02.03 | tomato | NA | NA | NA | NA | wfo-0001029216 | 70200 | vegetables; tomatoes, fresh or chilled
k20 | Plant | Plant | Vegetables | Ve | Radish & Daikon | Radish | Rad | Tuber/Root/Bulb | Raphanus sativus |  | No | No | b27.2 | b41.2 | b40.2 | Raphanus sativus |  | 2.03.90 | radish | NA | NA | NA | NA | wfo-0000735144 | 70690 | vegetables, root; salad beetroot, salsify, celeric, radishes and similar edible roots, fresh or chilled
k21 | Plant | Plant | Vegetables | Ve | Turnip | Turnip | Tur | Tuber/Root/Bulb | Brassica rapa |  | No | No | b27.2 | b41.2 | b40.2 | Brassica rapa sp. | Brassica rapa Gaisin gr. + Brassica rapa Pak Choi + Brassica rapa var. rapifera | 2.03.02 | turnip, edible | NA | NA | NA | NA | wfo-0000571544 | 70610 | vegetables, root; carrots and turnips, fresh or chilled
k22 | Plant | Plant | Vegetables | Ve | Bitter Melon | Bitter Melon | Bit | Fruit | Momordica charantia |  | No | No | b27.2 | b41.2 | b40.2 | Momordica sp. | Momordica charantia + Momordica cochinchinensis + | no match | no match | NA | NA | NA | NA | wfo-0000376916 | no match
k28 | Plant | Plant | Vegetables | Ve | Amaranth (Leaf) | Amaranth | Amar | Leaf | Amaranthus sp |  | No | No | b27.2 | b41.2 | b40.2 | Amaranthus sp. |  | no match | no match | NA | NA | NA | NA | wfo-4000001466 | no match
k29 | Plant | Plant | Vegetables | Ve | Rape or Canola (Leaf) | Rape | Rap | Leaf | Brassica napus |  | No | No | b27.2 | b41.2 | b40.2 | Brassica napus |  | 4.03.05 | rapeseed (colza) | NA | NA | NA | NA | wfo-0000571271 | no match | [13 empty] | rapeseed
k31 | Plant | Plant | Vegetables | Ve | Common Purslane | Common Purslane | CoPu | Leaf | Portulaca oleracea |  | No | No | b27.2 | b41.2 | b40.2 | Portulaca oleracea |  | no match | no match | NA | NA | NA | NA | wfo-0000484425 | no match
k32 | Plant | Plant | Vegetables | Ve | Waterleaf | Waterleaf | Wat | Leaf | Talinum fruticosum |  | No | No | b27.2 | b41.2 | b40.2 | NA | No Match | no match | no match | NA | NA | NA | NA | wfo-0000454637 | no match
k33 | Plant | Plant | Vegetables | Ve | Fluted Pumpkin | Fluted Pumpkin | Flu | Fruit | Telfairia occidentalis |  | No | No | b27.2 | b41.2 | b40.2 | Telfairia occidentalis |  | no match | no match | NA | NA | NA | NA | wfo-0000408984 | no match
k33.1 | Plant | Plant | Vegetables | Ve | Fluted Pumpkin | Fluted Pumpkin | Flu | Leaf | Telfairia occidentalis |  | No | No | b27.2 | b41.2 | b40.2 | Telfairia occidentalis |  | no match | no match | NA | NA | NA | NA | wfo-0000408984 | no match
k34 | Plant | Plant | Vegetables | Ve | Ethiopian Eggplant | Ethiopian Eggplant | Eth | Fruit | Solanum aethiopicum |  | No | No | b27.2 | b41.2 | b40.2 | Solanum aethiopicum |  | no match | no match | NA | NA | NA | NA | wfo-0001025760 | no match
k35 | Plant | Plant | Vegetables | Ve | Calabash or Bottle Gourd | Calabash | Cala | Fruit | Lagenaria siceraria |  | No | No | b27.2 | b41.2 | b40.2 | Lagenaria siceraria |  | no match | no match | NA | NA | NA | NA | wfo-0000361549 | no match
k36 | Plant | Plant | Vegetables | Ve | Eru | Eru | Eru | Leaf | Gnetum africanum |  | No | No | b27.2 | b41.2 | b40.2 | NA | No Match | no match | no match | NA | NA | NA | NA | wfo-0000795564 | no match
i3.1 | Plant | Plant | Vegetables | Ve | Cassava or Yuca (Leaf) | Cassava | Cass | Leaf | Manihot esculenta |  | No | No | b27.2 | b41.2 | b40.2 | Manihot esculenta |  | no match | no match | NA | NA | NA | NA | wfo-0000235507 | no match | [13 empty] | cassava
h8.2 | Plant | Plant | Vegetables | Ve | Cowpea (Leaf) | Cowpea | CoPe | Leaf | Vigna unguiculata |  | Yes | No | b27.1 | b41.1 | b40.1 | Vigna unguiculata sp. | Vigna unguiculate + Vigna unguiculata ssp. Dekindtiana + Vigna unguiculata ssp. Sesquipedalis + Vigna unguiculata ssp. Unguiculate + Vigna unguiculata ssp. Stenophylla + Vigna unguiculata ssp. Pubescens + Vigna unguiculata ssp. biflora | no match | no match | NA | NA | NA | NA | wfo-0000189386 | no match | [13 empty] | cowpea
i9.1 | Plant | Plant | Vegetables | Ve | Sweet Potato (Leaf) | Sweet Potato | SwPo | Leaf | Ipomoea batatas |  | No | No | b27.2 | b41.2 | b40.2 | Ipomoea batatas |  | no match | no match | NA | NA | NA | NA | wfo-0001297246 | no match | [13 empty] | sweet potato
h14.1 | Plant | Plant | Vegetables | Ve | Common Bean (Leaf) | Common Bean | CoBe | Leaf | Phaseolus vulgaris | Use for dried beans. | Yes | No | b27.1 | b41.1 | b40.1 | Phaseolus vulgaris |  | no match | no match | NA | NA | NA | NA | wfo-0000183282 | no match
n8 | Plant | Plant | Cash Crops | CaCr | Aloe | Aloe | Alo | Leaf | Aloe vera;Aloe sp |  | No | No | b27.2 | b41.2 | b40.2 | Aloe sp. | Aloe arborescens + Aloe barbadensis + Aloe ferox + Aloe perryi | no match | no match | NA | NA | NA | NA | wfo-0000758976-wfo-4000001341 | no match
l2 | Plant | Plant | Cash Crops | CaCr | Cocoa or Cacao | Cocoa | Cocoa | Unspecified | Theobroma cacao | Seeds or beans | No | Yes | a17.1 | a17.2 | a17 | Theobroma cacao |  | 6.01.04 | cocoa (cacao) | NA | NA | NA | NA | wfo-0000458440 | 180100 | cocoa beans; whole or broken, raw or roasted | [12 empty] | cocoa
l2.1 | Plant | Plant | Cash Crops | CaCr | Cocoa or Cacao (Beans) | Cocoa | Cocoa | Seed | Theobroma cacao | Seeds or beans | No | Yes | a17.1 | a17.2 | a17 | Theobroma cacao |  | 6.01.04 | cocoa (cacao) | NA | NA | NA | NA | wfo-0000458440 | 180100 | cocoa beans; whole or broken, raw or roasted | [12 empty] | cocoa
l2.2 | Plant | Plant | Cash Crops | CaCr | Cocoa or Cacao (Butter) | Cocoa | Cocoa | Oil | Theobroma cacao | Cocoa liquor, cocoa butter or chocolate | No | Yes | a17.1 | a17.2 | a17 | Theobroma cacao |  | 6.01.04 | cocoa (cacao) | NA | NA | NA | NA | wfo-0000458440 | 180400 | cocoa; butter, fat and oil | [12 empty] | cocoa
l2.3 | Plant | Plant | Cash Crops | CaCr | Cocoa or Cacao (Pods) | Cocoa | Cocoa | Fruit | Theobroma cacao | Pods | No | Yes | a17.1 | a17.2 | a17 | Theobroma cacao |  | 6.01.04 | cocoa (cacao) | NA | NA | NA | NA | wfo-0000458440 | no match | [13 empty] | cocoa
l14 | Plant | Plant | Cash Crops | CaCr | Cupuaçu | Cupuaçu | Cup | Fruit | Theobroma grandiflorum |  | No | Yes | a17.1 | a17.2 | a17 | Theobroma grandiflorum | Amazonia species used to make a cocoa like butter | no match | no match | NA | NA | NA | NA | wfo-0000458603 | no match
l4 | Plant | Plant | Cash Crops | CaCr | Coffee | Coffee | Cof | Seed | Coffea sp |  | No | Yes | a17.1 | a17.2 | a17 | Coffea sp. |  | 6.01.01 | coffee | NA | NA | NA | NA | wfo-4000008851 | 90111 | coffee; not roasted or decaffeinated
l4.1 | Plant | Plant | Cash Crops | CaCr | Coffee Arabica | Arabica | Ara | Seed | Coffea arabica |  | No | Yes | a17.1 | a17.2 | a17 | Coffea arabica |  | 6.01.01 | coffee | NA | NA | NA | NA | wfo-0000910097 | 90111 | coffee; not roasted or decaffeinated | [12 empty] | arabica coffee
l4.2 | Plant | Plant | Cash Crops | CaCr | Coffee Robusta | Robusta | Rob | Seed | Coffea canephora |  | No | Yes | a17.1 | a17.2 | a17 | Coffea canephora |  | 6.01.01 | coffee | NA | NA | NA | NA | wfo-0000910571 | 90111 | coffee; not roasted or decaffeinated | [12 empty] | robusta coffee
l11 | Plant | Plant | Cash Crops | CaCr | Tea | Tea | Tea | Leaf | Camellia sinensis |  | No | Yes | a17.1 | a17.2 | a17 | Camellia sp. | Camellia sinensis + Camellia sinensis var. assamica + Camellia sinensis var. sinensis + | 6.01.02 | tea | NA | NA | NA | NA | wfo-0000582676 | 902 | tea | [12 empty] | tea
l6 | Plant | Plant | Cash Crops | CaCr | Hops | Hops | Hop | Flower | Humulus lupulus |  | No | No | b27.2 | b41.2 | b40.2 | Humulus lupulus |  | 6.02.02.07 | hops | NA | NA | NA | NA | wfo-0000725866 | 121010 | hop cones; neither ground nor powdered nor in the form of pellets
l7 | Plant | Plant | Cash Crops | CaCr | Yerba Mate | Yerba Mate | Yer | Leaf | Ilex paraguariensis |  | No | Yes | a17.1 | a17.2 | a17 | Ilex paraguariensis |  | 6.01.03 | yerba mate | NA | NA | NA | NA | wfo-0000729719 | 90300 | mate
l15 | Plant | Plant | Cash Crops | CaCr | Hibiscus or Roselle (Flowers) | Hibiscus | Hibi | Flower | Hibiscus sabdariffa | Flowers for making beverages | No | Yes | a17.1 | a17.2 | a17 | Hibiscus sabdariffa |  | 9.02.01.02 | kenaf | NA | NA | NA | NA | wfo-4000017873 | no match
l12 | Plant | Plant | Cash Crops | CaCr | Tobacco | Tobacco | Tob | Leaf | Nicotiana sp |  | No | No | b27.2 | b41.2 | b40.2 | Nicotiana sp. |  | 9.06 | tobacco | NA | NA | NA | NA | wfo-4000026097 | 240110 | tobacco, (not stemmed or stripped) | [12 empty] | tobacco
l9 | Plant | Plant | Cash Crops | CaCr | Sugar Cane (Cane) | Sugar Cane | SuCa | Unspecified | Saccharum sp |  | No | No | b27.2 | b41.2 | b40.2 | Saccharum officinarum | We consider Saccharum officinarum to be the most likely species if unspecified in a paper | 8.02 | sugar cane for sugar or alcohol | NA | NA | NA | NA | wfo-4000033729 | 121293 | sugar cane; fit for human consumption, fresh, chilled, frozen or dried, whether or not ground | [12 empty] | sugarcane
l9.1 | Plant | Plant | Cash Crops | CaCr | Sugar Cane (Cane) | Sugar Cane | SuCa | Stem | Saccharum sp |  | No | No | b27.2 | b41.2 | b40.2 | Saccharum officinarum | We consider Saccharum officinarum to be the most likely species if unspecified in a paper | 8.02 | sugar cane for sugar or alcohol | NA | NA | NA | NA | wfo-4000033729 | 121293 | sugar cane; fit for human consumption, fresh, chilled, frozen or dried, whether or not ground | [12 empty] | sugarcane
l9.2 | Plant | Plant | Cash Crops | CaCr | Sugar Cane (Sugar) | Sugar Cane | SuCa | Sugar | Saccharum sp |  | No | No | b27.2 | b41.2 | b40.2 | Saccharum officinarum | We consider Saccharum officinarum to be the most likely species if unspecified in a paper | 8.02 | sugar cane for sugar or alcohol | NA | NA | NA | NA | wfo-4000033729 | 170113 | sugars; cane sugar, raw, in solid form, as specified in subheading note 2 to this chapter, not containing added flavouring or colouring matter | [12 empty] | sugarcane
l9.3 | Plant | Plant | Cash Crops | CaCr | Sugar Cane (Cane) | Sugar Cane | SuCa | Stem | Saccharum officinarum |  | No | No | b27.2 | b41.2 | b40.2 | Saccharum officinarum |  | 8.02 | sugar cane for sugar or alcohol | NA | NA | NA | NA | wfo-0000896660 | 121293 | sugar cane; fit for human consumption, fresh, chilled, frozen or dried, whether or not ground | [12 empty] | sugarcane
l9.4 | Plant | Plant | Cash Crops | CaCr | Sugar Cane (Sugar) | Sugar Cane | SuCa | Sugar | Saccharum officinarum |  | No | No | b27.2 | b41.2 | b40.2 | Saccharum officinarum |  | 8.02 | sugar cane for sugar or alcohol | NA | NA | NA | NA | wfo-0000896660 | 170113 | sugars; cane sugar, raw, in solid form, as specified in subheading note 2 to this chapter, not containing added flavouring or colouring matter | [12 empty] | sugarcane
l20 | Plant | Plant | Cash Crops | CaCr | Sugar Beet | Sugar Beet | SuBe | Unspecified | Beta vulgaris vulgaris |  | No | No | b27.2 | b41.2 | b40.2 | Beta vulgaris var. saccharifera |  | 8.01 | sugar beet | NA | NA | NA | NA | wfo-0001235049 | 121291 | sugar beet; fit for human consumption, fresh, chilled, frozen or dried, whether or not ground | [12 empty] | sugarbeet
l20.1 | Plant | Plant | Cash Crops | CaCr | Sugar Beet (Root) | Sugar Beet | SuBe | Tuber/Root/Bulb | Beta vulgaris vulgaris |  | No | No | b27.2 | b41.2 | b40.2 | Beta vulgaris var. saccharifera |  | 8.01 | sugar beet | NA | NA | NA | NA | wfo-0001235049 | 121291 | sugar beet; fit for human consumption, fresh, chilled, frozen or dried, whether or not ground | [12 empty] | sugarbeet
l20.2 | Plant | Plant | Cash Crops | CaCr | Sugar Beet (Sugar) | Sugar Beet | SuBe | Sugar | Beta vulgaris vulgaris |  | No | No | b27.2 | b41.2 | b40.2 | Beta vulgaris var. saccharifera |  | 8.01 | sugar beet | NA | NA | NA | NA | wfo-0001235049 | 170112 | sugars; beet sugar, raw, in solid form, not containing added flavouring or colouring matter | [12 empty] | sugarbeet
l13 | Plant | Plant | Cash Crops | CaCr | Stevia | Stevia | Stev | Leaf | Stevia rebaudiana |  | No | Yes | a17.1 | a17.2 | a17 | Stevia rebaudiana |  | no match | no match | NA | NA | NA | NA | wfo-0000003546 | no match
l5 | Plant | Plant | Cash Crops | CaCr | Rubber | Rubber | Rub | Sap | Hevea brasiliensis |  | No | Yes | a17.1 | a17.2 | a17 | Hevea brasiliensis |  | 9.04 | rubber | NA | NA | NA | NA | wfo-0000982080 | 4001 | natural rubber, balata, gutta-percha, guayule, chicle and similar gums; in primary forms or in plates, sheets or strip
l17 | Plant | Plant | Cash Crops | CaCr | Gum Arabic | Gum Arabic | Gum | Sap | Acacia senegal (for example) |  | No | Yes | a17.1 | a17.2 | a17 | Acacia senegal |  | no match | no match | NA | NA | NA | NA | wfo-0000210855 | 130120 | gum arabic
l21 | Plant | Plant | Cash Crops | CaCr | Pelargonium sidoides | Pelargonium sidoides | PeSi | Tuber/Root/Bulb | Pelargonium sidoides |  | No | No | b27.2 | b41.2 | b40.2 | NA | No Match | no match | no match | NA | NA | NA | NA | wfo-0001221559 | no match
l22 | Plant | Plant | Cash Crops | CaCr | Moringa | Moringa | Mor | Leaf | Moringa oleifera |  | No | Yes | a17.1 | a17.2 | a17 | Moringa oleifera |  | 6229 | Drumstick tree | NA | NA | NA | NA | wfo-0001085051 | no match
l9.5 | Plant | Plant | Cash Crops | CaCr | Sweetcane (Cane) | Sweetcane | SwCa | Stem | Saccharum arundinaceum |  | No | No | b27.2 | b41.2 | b40.2 | Saccharum officinarum | Substituting Saccharum officinarum as ecocrop match for this species | no match | no match | NA | NA | NA | NA | wfo-0000896536 | no match
l9.6 | Plant | Plant | Cash Crops | CaCr | Sweetcane (Sugar) | Sweetcane | SwCa | Sugar | Saccharum arundinaceum |  | No | No | b27.2 | b41.2 | b40.2 | Saccharum officinarum | Substituting Saccharum officinarum as ecocrop match for this species | no match | no match | NA | NA | NA | NA | wfo-0000896536 | no match
h16 | Plant | Plant | Cash Crops | CaCr | Guar Gum or Cluster Bean | Guar Gum | GuGu | Seeds | Cyamopsis tetragonoloba |  | No | Yes | a17.1 | a17.2 | a17 | Cyamopsis tetragonoloba |  | no match | no match | NA | NA | NA | NA | wfo-0000189996 | 130232 | mucilages and thickeners; whether or not modified, derived from locust beans, locust bean seeds or guar seeds
l18 | Plant | Plant | Cash Crops | CaCr | Chamomile | Chamomile | Camo | Flower | Matricaria chamomilla |  | No | No | b27.2 | b41.2 | b40.2 | NA |  | no match |  | NA | NA | NA | NA | NA | no match
o6 | Plant | Plant | Fodders | Fo | Fodder (Other) | Other Fodder | OtFo | Biomass | NA | List any species details in the variety column | NA | No | b27 | b41 | b40 | NA | NA | 9.01.01-9.01.02 | temporary grass and fodder crops-permanent grass and fodder crops | NA | NA | NA | NA | NA | no match
o1 | Plant | Plant | Fodders | Fo | Unspecified Fodder (Grass) | Unspecified Fodder Grass | UnGr | Biomass | NA | List any species details in the variety column | No | No | b27.2 | b41.2 | b40.2 | NA | NA | no match | no match | NA | NA | NA | NA | NA | no match
o2 | Plant | Plant | Fodders | Fo | Fodder (Legumes) | Fodder Legume | FoLe | Biomass | NA | List any species details in the variety column | Yes | No | b27.1 | b41.1 | b40.1 | NA | NA | no match | no match | NA | NA | NA | NA | NA | no match
o3 | Plant | Plant | Fodders | Fo | Fodder (Trees) | Fodder Tree | FoTr | Biomass | NA | List any species details in the variety column | NA | Yes | a15.1 | a15.2 | a18 | NA | NA | no match | no match | NA | NA | NA | NA | NA | no match
o4 | Plant | Plant | Fodders | Fo | Napier Grass | Napier Grass | NaGr | Biomass | Pennisetum purpureum | List any species details in the variety column | No | No | b27.2 | b41.2 | b40.2 | Pennisetum purpureum |  | no match | no match | NA | NA | NA | NA | wfo-0000889087 | no match
o7 | Plant | Plant | Fodders | Fo | Brachiaria decumbens | Brachiaria decumbens | BrDe | Biomass | Brachiaria decumbens |  | No | No | b27.2 | b41.2 | b40.2 | Brachiaria decumbens |  | no match | no match | NA | NA | NA | NA | wfo-0000854081 | no match
o8 | Plant | Plant | Fodders | Fo | Brachiaria humidicola | Brachiaria humidicola | BrHu | Biomass | Brachiaria humidicola |  | No | No | b27.2 | b41.2 | b40.2 | Brachiaria humidicola |  | no match | no match | NA | NA | NA | NA | wfo-0000854134 | no match
o9 | Plant | Plant | Fodders | Fo | Brachiaria brizantha | Brachiaria brizantha | BrBri | Biomass | Brachiaria brizantha |  | No | No | b27.2 | b41.2 | b40.2 | Brachiaria brizantha |  | no match | no match | NA | NA | NA | NA | wfo-0000854060 | no match
o10 | Plant | Plant | Fodders | Fo | Brachiaria hybrid | Brachiaria hybrid | BrHy | Biomass | Brachiaria hybrid |  | No | No | b27.2 | b41.2 | b40.2 | Brachiaria average |  | no match | no match | NA | NA | NA | NA | wfo-4000039845 | no match
o11 | Plant | Plant | Fodders | Fo | Chloris gayana | Chloris gayana | ChGa | Biomass | Chloris gayana |  | No | No | b27.2 | b41.2 | b40.2 | Chloris gayana |  | no match | no match | NA | NA | NA | NA | wfo-0000859517 | no match
o12 | Plant | Plant | Fodders | Fo | Cocksfoot | Cocksfoot | Coc | Biomass | Dactylis glomerata |  | No | No | b27.2 | b41.2 | b40.2 | Dactylis glomerata |  | 9.01.01 | grass, orchard | NA | NA | NA | NA | wfo-0000861498 | no match
o13 | Plant | Plant | Fodders | Fo | Tall Fescue | Tall Fescue | TaFe | Biomass | Festuca arundinacea |  | No | No | b27.2 | b41.2 | b40.2 | Festuca arundinacea |  | no match | no match | NA | NA | NA | NA | wfo-0000869819 | no match
o14 | Plant | Plant | Fodders | Fo | Kikuyu Grass | Kikuyu Grass | KiGr | Biomass | Pennisetum clandestinum |  | No | No | b27.2 | b41.2 | b40.2 | Pennisetum clandestinum |  | no match | no match | NA | NA | NA | NA | wfo-0000888823 | no match
o15 | Plant | Plant | Fodders | Fo | Westerwold Ryegrass | Westerwold Ryegrass | WeRy | Biomass | Lolium westerwoldicum |  | No | No | b27.2 | b41.2 | b40.2 | Lolium averaged |  | no match | no match | NA | NA | NA | NA | wfo-0000878425 | no match
o16 | Plant | Plant | Fodders | Fo | Smutsfinger Grass | Smutsfinger Grass | SmGr | Biomass | Digitaria eriantha |  | No | No | b27.2 | b41.2 | b40.2 | Digitaria sp. |  | no match | no match | NA | NA | NA | NA | wfo-0000863931 | no match
o17 | Plant | Plant | Fodders | Fo | Hairy or Fodder Vetch | Hairy Vetch | HaVe | Biomass | Vicia villosa |  | Yes | No | b27.1 | b41.1 | b40.1 | Vicia villosa averaged |  | no match | no match | NA | NA | NA | NA | wfo-0000212804 | no match
o18 | Plant | Plant | Fodders | Fo | Ryegrass sp | Ryegrass sp | Ryeg | Biomass | Lolium sp |  | No | No | b27.2 | b41.2 | b40.2 | Lolium averaged |  | 9.90.01 | ryegrass seed | NA | NA | NA | NA | wfo-4000022095 | no match
o19 | Plant | Plant | Fodders | Fo | Blue Lupin | Blue Lupin | BlLu | Biomass | Lupinus angustifolius |  | Yes | No | b27.1 | b41.1 | b40.1 | Lupinus angustifolius |  | no match | no match | NA | NA | NA | NA | wfo-0000213485 | no match
o20 | Plant | Plant | Fodders | Fo | Jointvetche | Jointvetche | Joi | Biomass | Aeschynomene histrix |  | Yes | No | b27.1 | b41.1 | b40.1 | Aeschynomene histrix |  | no match | no match | NA | NA | NA | NA | wfo-0000183514 | no match
o21 | Plant | Plant | Fodders | Fo | Fodder Radish | Fodder Radish | FoRa | Biomass | Raphanus sativus |  | Yes | No | b27.1 | b41.1 | b40.1 | Raphanus sativus |  | 2.03.90 | radish | NA | NA | NA | NA | wfo-0000402430 | no match
o22 | Plant | Plant | Fodders | Fo | Vetiver Grass | Vetiver Grass | Vet | Biomass | Chrysopogon zizanioides |  | No | No | b27.2 | b41.2 | b40.2 | Chrysopogon sp. |  | no match | no match | NA | NA | NA | NA | wfo-0000859932 | no match
o23 | Plant | Plant | Fodders | Fo | Fodder (Natural Vegetation) | Fodder (Natural Vegetation) | FoNa | Biomass | NA |  | No | No | b27.2 | b41.2 | b40.2 | NA | NA | no match | no match | NA | NA | NA | NA | NA | 121490 | forage products including swedes, mangolds, fodder roots, hay, sainfoin, clover, forage kale, lupines, vetches etc., pelletised or otherwise
o24 | Plant | Plant | Fodders | Fo | Stipagrostis uniplumis | Stipagrostis uniplumis | StUn | Biomass | Stipagrostis uniplumis |  | No | No | b27.2 | b41.2 | b40.2 | NA | No match | no match | no match | NA | NA | NA | NA | wfo-0000903141 | no match
o25 | Plant | Plant | Fodders | Fo | Tassel Three-awn | Tassel Three-awn | TaTh | Biomass | Aristida congesta |  | No | No | b27.2 | b41.2 | b40.2 | Aristida averaged |  | no match | no match | NA | NA | NA | NA | wfo-0000848682 | no match
o26 | Plant | Plant | Fodders | Fo | Sickle Grass | Sickle Grass | SiGr | Biomass | Pogonarthria squarrosa |  | No | No | b27.2 | b41.2 | b40.2 | NA | No match | no match | no match | NA | NA | NA | NA | wfo-0000894422 | no match
o27 | Plant | Plant | Fodders | Fo | Tick Clover sp | Tick Clover sp | TiCl | Biomass | Desmodium sp |  | Yes | No | b27.1 | b41.1 | b40.1 | Desmodium averaged |  | no match | no match | NA | NA | NA | NA | wfo-4000011206 | no match
o49 | Plant | Plant | Fodders | Fo | Silverleaf | Silverleaf | SiLe | Biomass | Desmodium uncinatum |  | Yes | No | b27.1 | b41.1 | b40.1 | Desmodium uncinatum |  | no match | no match | NA | NA | NA | NA | wfo-0000177526 | no match
o28 | Plant | Plant | Fodders | Fo | Centrosema pascuorum | Centrosema pascuorum | CePa | Biomass | Centrosema pascuorum |  | Yes | No | b27.1 | b41.1 | b40.1 | Centrosema pascuorum |  | no match | no match | NA | NA | NA | NA | wfo-0000165564 | no match
o29 | Plant | Plant | Fodders | Fo | Guinea Grass | Guinea Grass | GuGr | Biomass | Megathyrsus maximus | synonym of Panicum maximum | No | No | b27.2 | b41.2 | b40.2 | NA | No match | no match | no match | NA | NA | NA | NA | wfo-0000885123 | no match
o30 | Plant | Plant | Fodders | Fo | Desho Grass | Desho Grass | DeGr | Biomass | Pennisetum pedicellatum |  | No | No | b27.2 | b41.2 | b40.2 | Pennisetum pedicellatum |  | no match | no match | NA | NA | NA | NA | wfo-0000889043 | no match
o31 | Plant | Plant | Fodders | Fo | Alfalfa | Alfalfa | Alf | Biomass | Medicago sativa |  | Yes | No | b27.1 | b41.1 | b40.1 | Medicago sativa |  | no match | no match | NA | NA | NA | NA | wfo-0000213468 | 121410 | lucerne (alfalfa) meal and pellets
o31.1 | Plant | Plant | Fodders | Fo | Alfalfa | Alfalfa | Alf | Seed | Medicago sativa |  | Yes | No | b27.1 | b41.1 | b40.1 | Medicago sativa |  | no match | no match | NA | NA | NA | NA | wfo-0000213468 | 120921 | seed; lucerne (alfalfa) seed, of a kind used for sowing
o32 | Plant | Plant | Fodders | Fo | Subterranean Clover | Subterranean Clover | SuCl | Biomass | Trifolium subterraneum |  | Yes | No | b27.1 | b41.1 | b40.1 | Trifolium subterraneum |  | no match | no match | NA | NA | NA | NA | wfo-0000213094 | no match
o33 | Plant | Plant | Fodders | Fo | Congo Grass | Congo Grass | CoGr | Biomass | Brachiaria ruziziensis |  | No | No | b27.2 | b41.2 | b40.2 | Brachiaria ruziziensis |  | no match | no match | NA | NA | NA | NA | wfo-0000854234 | no match
o34 | Plant | Plant | Fodders | Fo | Buffel Grass | Cenchrus ciliaris | CeCi | Biomass | Cenchrus ciliaris |  | No | No | b27.2 | b41.2 | b40.2 | Cenchrus ciliaris |  | no match | no match | NA | NA | NA | NA | wfo-0000858573 | no match
o35 | Plant | Plant | Fodders | Fo | Enteropogon monostachyos | Enteropogon monostachyos | EnMo | Biomass | Enteropogon monostachyos |  | No | No | b27.2 | b41.2 | b40.2 | NA | No match | no match | no match | NA | NA | NA | NA | wfo-0000867188-wfo-0000867193 | no match
o36 | Plant | Plant | Fodders | Fo | Eragrostis superba | Eragrostis superba | ErSu | Biomass | Eragrostis superba |  | No | No | b27.2 | b41.2 | b40.2 | Eragrostis superba |  | no match | no match | NA | NA | NA | NA | wfo-0000868497 | no match
o37 | Plant | Plant | Fodders | Fo | Stylosanthes hamata | Stylosanthes hamata | StHa | Biomass | Stylosanthes hamata |  | Yes | No | b27.1 | b41.1 | b40.1 | Stylosanthes hamata |  | no match | no match | NA | NA | NA | NA | wfo-0000182089 | no match
o38 | Plant | Plant | Fodders | Fo | Stylosanthes guianensis | Stylosanthes guianensis | StGu | Biomass | Stylosanthes guianensis |  | Yes | No | b27.1 | b41.1 | b40.1 | Stylosanthes guianensis averaged |  | no match | no match | NA | NA | NA | NA | wfo-0000176386 | no match
o53 | Plant | Plant | Fodders | Fo | Stylosanthes macrocephala | Stylosanthes macrocephala | StMa | Biomass | Stylosanthes macrocephala |  | Yes | No | b27.1 | b41.1 | b40.1 | Stylosanthes macrocephala |  | no match | no match | NA | NA | NA | NA | wfo-0001060045 | no match
o54 | Plant | Plant | Fodders | Fo | Stylosanthes capitata | Stylosanthes capitata | StCa | Biomass | Stylosanthes capitata |  | Yes | No | b27.1 | b41.1 | b40.1 | Stylosanthes capitata |  | no match | no match | NA | NA | NA | NA | wfo-0000174280 | no match
o39 | Plant | Plant | Fodders | Fo | Sunn Hemp | Sunn Hemp | SuHe | Biomass | Crotalaria juncea |  | Yes | Yes | a16.1 | a16.2 | a16 | Crotalaria juncea |  | no match | no match | NA | NA | NA | NA | wfo-0000210925 | no match
o40 | Plant | Plant | Fodders | Fo | Themeda triandra | Themeda triandra | ThTr | Biomass | Themeda triandra |  | No | No | b27.2 | b41.2 | b40.2 | Themeda triandra |  | no match | no match | NA | NA | NA | NA | wfo-0000903590 | no match
o41 | Plant | Plant | Fodders | Fo | Chamaecrista rotundifolia | Chamaecrista rotundifolia | ChRo | Biomass | Chamaecrista rotundifolia |  | Yes | No | b27.1 | b41.1 | b40.1 | NA | No match | no match | no match | NA | NA | NA | NA | wfo-0000164633 | no match
o42 | Plant | Plant | Fodders | Fo | Centrosema brasilianum | Centrosema brasilianum | CeBr | Biomass | Centrosema brasilianum |  | Yes | No | b27.1 | b41.1 | b40.1 | Centrosema brasilianum |  | no match | no match | NA | NA | NA | NA | wfo-0000174032 | no match
o43 | Plant | Plant | Fodders | Fo | Pueraria phaseoloides | Pueraria phaseoloides | PuPh | Biomass | Pueraria phaseoloides |  | Yes | No | b27.1 | b41.1 | b40.1 | Pueraria phaseoloides |  | no match | no match | NA | NA | NA | NA | wfo-0000183806 | no match
o44 | Plant | Plant | Fodders | Fo | Aeschynomene afraspera | Aeschynomene afraspera | AeAf | Biomass | Aeschynomene afraspera |  | Yes | No | b27.1 | b41.1 | b40.1 | Aeschynomene averaged |  | no match | no match | NA | NA | NA | NA | wfo-0000173003 | no match
o45 | Plant | Plant | Fodders | Fo | Crotalaria ochroleuca | Crotalaria ochroleuca | CrOc | Biomass | Crotalaria ochroleuca |  | Yes | No | b27.1 | b41.1 | b40.1 | Crotalaria averaged |  | no match | no match | NA | NA | NA | NA | wfo-0000209242 | no match
o46 | Plant | Plant | Fodders | Fo | Trifolium quartinianum | Trifolium quartinianum | TrQu | Biomass | Trifolium quartinianum |  | Yes | No | b27.1 | b41.1 | b40.1 | Trifolium quartinianum |  | no match | no match | NA | NA | NA | NA | wfo-0000213061 | no match
o47 | Plant | Plant | Fodders | Fo | Trifolium steudneri | Trifolium steudneri | TrSt | Biomass | Trifolium steudneri |  | Yes | No | b27.1 | b41.1 | b40.1 | Trifolium steudneri |  | no match | no match | NA | NA | NA | NA | wfo-0000213086 | no match
o48 | Plant | Plant | Fodders | Fo | Andropogon gayanus | Andropogon gayanus | AnGa | Biomass | Andropogon gayanus | aka Gamba Grass | No | No | b27.2 | b41.2 | b40.2 | Andropogon gayanus |  | no match | no match | NA | NA | NA | NA | wfo-0000846619 | no match
o50 | Plant | Plant | Fodders | Fo | Tephrosia candida | Tephrosia candida | TeCa | Biomass | Tephrosia candida |  | Yes | No | b27.1 | b41.1 | b40.1 | Tephrosia candida |  | no match | no match | NA | NA | NA | NA | wfo-0000201856 | no match
o51 | Plant | Plant | Fodders | Fo | Crotalaria sp. | Crotalaria sp. | Crot | Biomass | Crotalaria sp. |  | Yes | No | b27.1 | b41.1 | b40.1 |  |  | no match | no match | NA | NA | NA | NA | wfo-4000009787 | no match
o52 | Plant | Plant | Fodders | Fo | Urochloa eminii | Urochloa eminii | UrRu | Biomass | Urochloa eminii |  | No | No | b27.2 | b41.2 | b40.2 | Urochloa eminii |  | no match | no match | NA | NA | NA | NA | wfo-0000906815 | no match
o55 | Plant | Plant | Fodders | Fo | Palisade Grass | Palisade Grass | PaGr | Biomass | Zoysia japonica |  | No | No | b27.2 | b41.2 | b40.2 | Zoysia japonica |  | no match | no match | NA | NA | NA | NA | wfo-0000908046 | no match
h26 | Plant | Plant | Fodders | Fo | Egyptian Clover | Egyptian Clover | EgCl | Biomass | Trifolium alexandrinum |  | Yes | No | b27.1 | b41.1 | b40.1 | Trifolium alexandrinum |  | no match | no match | NA | NA | NA | NA | wfo-0000212963 | no match
s1 | Plant | Plant | Fodders | Fo | Cover Crop or Green Manure | Cover Crop or Green Manure | CoCr | Biomass | NA | List any species details in the variety column | NA | No | b27 | b41 | b40 | NA | NA | no match | no match | NA | NA | NA | NA | NA | no match
m1 | Non-product | Non-product | Energy Production | EnPr | Cookstove | Cookstove | CoSt | NA | NA | Cookstove outcomes, income, labour, emissions, etc. | NA | NA | NA | NA | NA | NA |  | no match | no match | NA | NA | NA | NA | NA | 7321 | stoves, ranges, grates, cookers (those with subsidiary boilers for central heating), barbecues, braziers, gas-rings, plate warmers and similar non-electric domestic appliances and parts, of iron or steel
m2 | Non-product | Non-product | Energy Production | EnPr | Biodigester | Biodigester | Biod | NA | NA |  | NA | NA | NA | NA | NA | NA |  | no match | no match | NA | NA | NA | NA | NA | no match
m5 | Non-product | Non-product | Energy Production | EnPr | Biogas | Biogas | Biog | NA | NA |  | NA | NA | NA | NA | NA | NA |  | no match | no match | NA | NA | NA | NA | NA | no match
m6 | Non-product | Non-product | Energy Production | EnPr | Other Fuel | Other Fuel | OtFu | NA | NA | If not covered by Fibre & Wood, e.g. Firewood (r2) or Charcoal (r3). | NA | NA | NA | NA | NA | NA |  | no match | no match | NA | NA | NA | NA | NA | 3 | fuels and lubricants
s3 | Non-product | Non-product | Cover Crop | CoCr | Ornithopus sativus | Ornithopus sativus | OrSa | Biomass | Ornithopus sativus |  | No | No | b27.2 | b41.2 | b40.2 | Ornithopus sativus |  | no match | no match | NA | NA | NA | NA | wfo-0000205829 | no match
s4 | Non-product | Non-product | Cover Crop | CoCr | Medicago truncatula | Medicago truncatula | MeTr | Biomass | Medicago truncatula |  | Yes | No | b27.1 | b41.1 | b40.1 | Medicago truncatula |  | no match | no match | NA | NA | NA | NA | wfo-0000213477 | no match
s5 | Non-product | Non-product | Cover Crop | CoCr | Felicia heterophylla | Felicia heterophylla | FeHe | Biomass | Felicia heterophylla |  | No | No | b27.2 | b41.2 | b40.2 |  |  | no match | no match | NA | NA | NA | NA | wfo-0000088691 | no match
s6 | Non-product | Non-product | Cover Crop | CoCr | Dimorphotheca pluvialis | Dimorphotheca pluvialis | DiPl | Biomass | Dimorphotheca pluvialis |  | No | No | b27.2 | b41.2 | b40.2 |  |  | no match | no match | NA | NA | NA | NA | wfo-0000127997 | no match
s7 | Non-product | Non-product | Cover Crop | CoCr | Senecio elegans | Senecio elegans | SeEl | Biomass | Senecio elegans |  | No | No | b27.2 | b41.2 | b40.2 |  |  | no match | no match | NA | NA | NA | NA | wfo-0000074874 | no match
s8 | Non-product | Non-product | Cover Crop | CoCr | Geranium incanum | Geranium incanum | GeIn | Biomass | Geranium incanum |  | No | No | b27.2 | b41.2 | b40.2 |  |  | no match | no match | NA | NA | NA | NA | wfo-0000700650 | no match
s9 | Non-product | Non-product | Cover Crop | CoCr | Hermannia pinnata | Hermannia pinnata | HePi | Biomass | Hermannia pinnata |  | No | No | b27.2 | b41.2 | b40.2 |  |  | no match | no match | NA | NA | NA | NA | wfo-0001141024 | no match
s10 | Non-product | Non-product | Cover Crop | CoCr | Helichrysum petiolare | Helichrysum petiolare | HePe | Biomass | Helichrysum petiolare |  | No | No | b27.2 | b41.2 | b40.2 |  |  | no match | no match | NA | NA | NA | NA | wfo-0000024510 | no match
s11 | Non-product | Non-product | Cover Crop | CoCr | Pelargonium capitatum | Pelargonium capitatum | PeCa | Biomass | Pelargonium capitatum |  | No | No | b27.2 | b41.2 | b40.2 |  |  | no match | no match | NA | NA | NA | NA | wfo-0001064058 | no match
s12 | Non-product | Non-product | Cover Crop | CoCr | Gazania krebsiana | Gazania krebsiana | GaKr | Biomass | Gazania krebsiana |  | No | No | b27.2 | b41.2 | b40.2 |  |  | no match | no match | NA | NA | NA | NA | wfo-0000040495 | no match
s13 | Non-product | Non-product | Cover Crop | CoCr | Steirodiscus tagetes | Steirodiscus tagetes | StTa | Biomass | Steirodiscus tagetes |  | No | No | b27.2 | b41.2 | b40.2 |  |  | no match | no match | NA | NA | NA | NA | wfo-0000063658 | no match
s14 | Non-product | Non-product | Cover Crop | CoCr | Heliophila coronopifolia | Heliophyla coronopifolia | HeCr | Biomass | Heliophyla coronopifolia |  | No | No | b27.2 | b41.2 | b40.2 |  |  | no match | no match | NA | NA | NA | NA | no match | no match
s15 | Non-product | Non-product | Cover Crop | CoCr | Lessertia frutescens | Lessertia frutescens | LeFr | Biomass | Lessertia frutescens |  | Yes | No | b27.1 | b41.1 | b40.1 |  |  | no match | no match | NA | NA | NA | NA | wfo-0001274560 | no match
s16 | Non-product | Non-product | Cover Crop | CoCr | Roella ciliata | Roella ciliata | RoCi | Biomass | Roella ciliata |  | No | No | b27.2 | b41.2 | b40.2 |  |  | no match | no match | NA | NA | NA | NA | wfo-0000818110 | no match
s17 | Non-product | Non-product | Cover Crop | CoCr | Monopsis lutea | Monopsis lutea | MoLu | Biomass | Monopsis lutea |  | No | No | b27.2 | b41.2 | b40.2 |  |  | no match | no match | NA | NA | NA | NA | wfo-0000816624 | no match
s18 | Non-product | Non-product | Cover Crop | CoCr | Cleretum bellidiforme | Cleretum bellidiforme | ClBe | Biomass | Cleretum bellidiforme |  | No | No | b27.2 | b41.2 | b40.2 |  |  | no match | no match | NA | NA | NA | NA | wfo-0000611732 | no match
s19 | Non-product | Non-product | Cover Crop | CoCr | Lampranthus multiradiatus | Lampranthus multiradiatus | LaMu | Biomass | Lampranthus multiradiatus |  | No | No | b27.2 | b41.2 | b40.2 |  |  | no match | no match | NA | NA | NA | NA | wfo-0000361350 | no match
s20 | Non-product | Non-product | Cover Crop | CoCr | Drosanthemum striatum | Drosanthemum striatum | DrSt | Biomass | Drosanthemum striatum |  | No | No | b27.2 | b41.2 | b40.2 |  |  | no match | no match | NA | NA | NA | NA | wfo-0000656984 | no match
s21 | Non-product | Non-product | Cover Crop | CoCr | Drosanthemum speciosum | Drosanthemum speciosum | DrSp | Biomass | Drosanthemum speciosum |  | No | No | b27.2 | b41.2 | b40.2 |  |  | no match | no match | NA | NA | NA | NA | wfo-0000656980 | no match
s22 | Non-product | Non-product | Cover Crop | CoCr | Drosanthemum floribundum | Drosanthemum floribundum | DrFl | Biomass | Drosanthemum floribundum |  | No | No | b27.2 | b41.2 | b40.2 |  |  | no match | no match | NA | NA | NA | NA | wfo-0000656906 | no match
s23 | Non-product | Non-product | Cover Crop | CoCr | Unspecified Cover Crop | Unspecified Cover Crop | UnCC | Biomass | NA |  | No | No | b27.2 | b41.2 | b40.2 |  |  | no match | no match | NA | NA | NA | NA | NA | NA
s24 | Non-product | Non-product | Cover Crop | CoCr | Crotalaria retusa | Crotalaria retusa | CrRe | Biomass | Crotalaria retusa |  | Yes | No | b27.1 | b41.1 | b40.1 | Crotalaria averaged |  | no match | no match | NA | NA | NA | NA | wfo-0000210930 | no match
s25 | Non-product | Non-product | Cover Crop | CoCr | Clitoria ternatea | Clitoria ternatea | ClTe | Biomass | Clitoria ternatea |  | Yes | No | b27.1 | b41.1 | b40.1 | Clitoria ternatea |  | no match | no match | NA | NA | NA | NA | wfo-0000179216 | no match
s26 | Non-product | Non-product | Cover Crop | CoCr | Centrosema pubescens | Centrosema pubescens | CePu | Biomass | Centrosema pubescens |  | Yes | No | b27.1 | b41.1 | b40.1 | Centrosema pubescens |  | no match | no match | NA | NA | NA | NA | wfo-0000179155 | no match
s27 | Non-product | Non-product | Cover Crop | CoCr | Mimosa invisa | Mimosa invisa | MiIn | Biomass | Mimosa invisa |  | Yes | Yes | a16.1 | a16.2 | a16 | NA |  | no match | no match | NA | NA | NA | NA | wfo-0000164675 | no match
s28 | Non-product | Non-product | Cover Crop | CoCr | Desmodium intortum | Desmodium intortum | DeIn | Biomass | Desmodium intortum |  | Yes | Yes | a16.1 | a16.2 | a16 | Desmodium intortum |  | no match | no match | NA | NA | NA | NA | wfo-0000177239 | no match
s29 | Non-product | Non-product | Cover Crop | CoCr | Tithonia diversifolia | Tithonia diversifolia | TiDe | Biomass | Tithonia diversifolia |  | No | Yes | a17.1 | a17.2 | a17 | Tithonia diversifolia |  | no match | no match | NA | NA | NA | NA | wfo-0000018279 | no match
| Non-product | Non-product | Cover Crop | CoCr | Crotalaria spectabilis | Crotalaria spectabilis | CrSp | Biomass | Crotalaria spectabilis |  | Yes | No | b27.1 | b41.1 | b40.1 | Crotalaria spectabilis |  | no match | no match | NA | NA | NA | NA | wfo-0000210927 | no match
NA | Non-product | Non-product | Fallow | Fa | Natural Fallow | Natural Fallow | NaFa | Biomass | NA | Added to provide residue codes to Rotation crop that receive residues from a natural fallow. In future this product should distinguish between woody and non-woody | NA | NA | b27 | b41 | b40 | NA | NA | NA | NA | NA | NA | NA | NA | NA | NA

## site_list
Latitude | Longitude | Country | Site.Type | Site.ID | Buffer | ERA Synonyms
-34.366 | 19.8667 | South Africa | Station | Roodebloem | 500
-33.9874 | 22.4206 | South Africa | Station | Outeniqua Research Farm | 917
-33.9762 | 22.4173 | South Africa | Station | WCDA Outeniqua Research Farm | 600
-33.9637 | 22.5352 | South Africa | Station | Nelson Mandela Metropolitan University’s George Campus | 500
-33.9439 | 18.8634 | South Africa | Station | Welgevallen Experimental Farm, Stellenbosch | 150
-33.9147 | 18.8613 | South Africa | Station | ARC, Nietvoorbij | 500
-33.8415 | 18.8363 | South Africa | Station | WCDA Elsenburg Research Farm | 500
-33.2768 | 18.7044 | South Africa | Station | Langgewens Research Farm | 500
-32.7929 | 26.8477 | South Africa | Station | University of Fort Hare Research Farm | 500
-32.788 | 26.846 | South Africa | Station | Fort Hare | 500
-32.766 | 26.8541 | South Africa | Station | Honeydale Reseach Farm, Fort Hare University | 400
-32.7512 | 28.274 | South Africa | Station | Wild Coast Abalone | 100
-32.7461 | 27.027 | South Africa | Station | Fort Cox College | 200
-31.4766 | 25.0259 | South Africa | Station | Grootfontein Agricultural Research Institute | 800
-30.74 | 30.28 | South Africa | Station | Paddock | 550
-30.091 | -51.679 | Brazil | Station | Experimental Agronomic Station, Federal University of Rio Grande do Sul (UFRGS) | 1000
-29.7195 | -53.7234 | Brazil | Facility | Universidade Federal de Santa Maria (UFSM) | 800
-29.7035 | 31.0485 | South Africa | Station | SASRI, Mount Edgecombe | 500
-29.663 | 30.405 | South Africa | Station | KZNU Research & Training Farm, Ukulinga | 500
-29.662 | 30.405 | South Africa | Station | UKZN Ukilinga Research Farm, Pietermaritzburg | 500
-29.545 | 30.263 | South Africa | Station | Cedara Research Institute | 750
-29.545 | 30.263 | South Africa | Station | Cedara Research Station | 750
-29.4506 | 30.545 | South Africa | Farm | Fountainhill Estate | 250
-29.4167 | 30.6833 | South Africa | Station | SASRI, Temperate-Cooler Midland Region | 650
-29.2235 | 26.2114 | South Africa | Station | Parady | 250
-29.1036 | 26.1759 | South Africa | Station | Bloemfontein | 500
-29.1036 | 26.1759 | South Africa | Station | University of the Free State, Bloemfontein | 500
-29.0167 | 26.15 | South Africa | Station | Kenilworth Experimental Farm | 917
-28.941 | 26.329 | South Africa | Station | ARC Poultry Unit, Glen | 1000
-28.941 | 26.329 | South Africa | Station | Glen Agricultural College | 1000
-28.9237 | 29.5611 | South Africa | Facility | KZNU Research & Training Farm (Grouton Farm), Wintertone Bergille | 150
-28.76 | 31.53 | South Africa | Station | Nkwaleni | 550
-28.7167 | 31.8833 | South Africa | Station | SASRI, Coastal Rainfed Region | 500
-28.7167 | 31.8833 | South Africa | Station | SASRI, Empangeni | 1000
-28.57 | -53.6172 | Brazil | Facility | Experimental area of Universidade de Cruz Alta | 350
-28.4391 | -54.0067 | Brazil | Facility | Instituto Regional De Desenvolvimento Rural (IRDeR), Augusto Pestana | 1000
-28.1864 | -52.3263 | Brazil | Facility | Embrapa Wheat Research Centre, Passo Fundo | 600
-28.1619 | 28.3061 | South Africa | Station | ARC Small Grain, Bethlehem | 200
-27.7483 | -50.0856 | Brazil | Facility | Santa Catarina State University (UDESC) | 500
-27.548 | 24.7641 | South Africa | Station | Taung Agriculture Experiment Station | 1000
-27.38 | 31.62 | South Africa | Station | SASRI, Pongola | 3000
-27.274 | -50.504 | Brazil | Facility | Experimental Area of the Universidade Federal de Santa Catarina (UFSC), Curitibanos campus | 155
-26.7262 | 27.0804 | South Africa | Station | ARC-Grain Crops Institute, Potchefstroom | 600
-26.5743 | 31.1767 | Swaziland | Station | Malkerns Research Station | 300
-26.5121 | -51.9836 | Brazil | Facility | Instituto Federal do Paraná (IFPR) - Campus Palmas | 1300
-26.1253 | -52.6507 | Brazil | Facility | IAPAR, Parana | 500
-26.0794 | 32.3556 | Mozambique | Facility | Umbeluzi Research Station | 500
-26.043 | 31.813 | Swaziland | Station | Mhlume | 1000
-26 | 28.5833 | South Africa | Station | Roodeplaat | 917
-25.923 | 32.465 | Mozambique | Station | Matola | 30000
-25.899 | 28.199 | South Africa | Station | ARC Animal Production- Irene | 1000
-25.899 | 28.199 | South Africa | Station | ARC Irene | 1000
-25.899 | 28.199 | South Africa | Station | ARC-API, Centurion | 250
-25.8811 | 28.2272 | South Africa | Station | Irene | 3000
-25.789 | 25.618 | South Africa | Station | NWU Experimental Farm, Molelwane | 300
-25.747 | 28.2591 | South Africa | Station | UP Hatfield Experimental Farm, Pretoria | 300
-25.702 | -53.0985 | Brazil | Facility | Federal Technology University of Paraná (UTFPR), Dois Vizinhos | 250
-25.6153 | 28.3156 | South Africa | Station | Zeekoegat | 500
-25.6078 | 28.3525 | South Africa | Station | Agricultural Research Council, Roodeplaat | 550
-25.5533 | 31.954 | South Africa | Station | SASRI, Komatipoort | 200
-25.5528 | 31.9558 | South Africa | Station | Sugarcane Research Institute, Komatipoort | 1500
-25.4513 | 30.9714 | South Africa | Station | ARC Tropical and Subtropical Crops, Nelspruit | 300
-25.45 | 25.417 | Botswana | Station | Goodhope ARS | 5000
-25.3833 | -51.5 | Brazil | Facility | West-Central State University, Guarapuava | 500
-25.3189 | 32.2654 | Mozambique | Station | Sábiè Agronomic Centre, CEDAS | 500
-25.3189 | 32.2654 | Mozambique | Station | CEDAS, Sabie | 15
-25.3169 | 32.2647 | Mozambique | Station | Agronomy and Forestry Engineering Experimental Station, Sábie Village | 550
-24.8639 | -49.9403 | Brazil | Facility | ABC Research Foundation, Castro | 500
-24.5682 | 25.9498 | Botswana | Station | BCA Sebele Content Farm, Gaborone | 1500
-24.567 | 25.95 | Botswana | Station | Sebele | 1000
-24.53 | 28.1022 | south Africa | Facility | Ukulima Farm Research Center in Limpopo | 150
-24.5127 | 33.0048 | Mozambique | Station | NARI, Chokwé | 500
-24.3303 | 35.2153 | Mozambique | Facility | Nhacoongo Research Station experimental farm of the Agricultural Research Institute of Mozambique (IIAM) | 1000
-23.889 | 29.739 | South Africa | Station | Limpopo University | 500
-23.8337 | 29.6928 | South Africa | Station | Syferkuil Experimental Farm, Limpopo University, | 300
-23.5918 | -52.075 | Brazil | Facility | Technology Dissemination Unit of Cocamar, Floresta | 1250
-23.5311 | -53.022 | Brazil | Facility | Antonio Carlos dos Santos Pessoa, Marechal Candido Rondon | 1500
-23.3561 | -51.1636 | Brazil | Facility | IAPAR, Londrina | 500
-23.3348 | -51.2014 | Brazil | Facility | State University of Londrina | 800
-23.1947 | -51.1835 | Brazil | Facility | Embrapa Soybean Experimental Station | 1000
-22.9793 | 30.438 | South Africa | Station | Venda Experimental Farm, Thohoyandou | 300
-22.85 | -48.4333 | Brazil | Station | Botucatu | 4000
-22.7113 | -47.6333 | Brazil | Station | Escola Superior de Agricultura Luiz de Queiroz, University of Sao Paulo | 2000
-22.3561 | -49.5219 | Brazil | Facility | Experimental Station of the Sao Paulo Agency of Agrobusiness Technology (APTA) | 100
-22.276 | -54.8163 | Brazil | Station | Embrapa Agropecuária Oeste | 300
-22.1122 | -51.4489 | Brazil | Facility | Universidade do Oeste Paulista (Campus II experimental area), Presidente Prudente | 1000
-21.9848 | 35.1619 | Mozambique | Facility | Joint Aid Management Life (JAM-Life), Vilankulo | 600
-21.2497 | -48.2869 | Brazil | Station | São Paulo State University (Unesp), School of Agricultural and Veterinarian Sciences, in Jaboticabal, São Paulo, Brazil | 300
-21.2222 | -44.9714 | Brazil | Facility | Federal University of Lavras (UFLA), Lavras | 200
-21.0187 | 31.5717 | Zimbabwe | Station | Chiredzi RS | 500
-20.7688 | -42.8699 | Brazil | Facility | University of Vicosa | 250
-20.7167 | 30.5667 | Zimbabwe | Station | Mahuwe Rural Service Centre | 450
-20.4279 | 28.4084 | Zimbabwe | Station | Lucydale | 300
-20.396 | -51.3573 | Brazil | Facility | Teaching, Research and Extension Farm of the Faculty of Engineering, São Paulo State University (UNESP), Ilha Solteira Campus, São Paulo | 1300
-20.3889 | 28.5152 | Zimbabwe | Station | Matopos RS | 750
-20.388 | 32.3738 | Zimbabwe | Station | Save Valley Experimental Station | 400
-20.3481 | -51.4084 | Brazil | Facility | Teaching, Research, and Extension (Selviria) Sao Pablo State University | 4000
-19.9833 | 23.4167 | Botswana | Station | Boro | 4000
-19.8365 | 30.7824 | Zimbabwe | Station | Makoholi Research Station | 1500
-19.8 | 46.1333 | Madagascar | Station | Center for Rural Development and Applied Research | 1500
-19.7794 | 47.1107 | Madagascar | Station | TAFA Antsirabe | 1000
-19.5553 | 46.4149 | Madagascar | Field | Ivory Station | 1000
-19.514 | 29.835 | Zimbabwe | Station | Midlands State University, Gweru | 600
-19.4556 | -44.1725 | Brazil | Field | Embrapa Milho e Sorgo experimental station | 1250
-19.317 | 33.241 | Mozambique | Station | Sussundenga Research Station | 600
-19.0434 | 33.4046 | Mozambique | Station | ISPM, Manica | 100
-18.9712 | 48.5789 | Madagascar | Station | CDIA Beforona | 1000
-18.7738 | -52.6247 | Brazil | Facility | The Universidade Federal do Mato Grosso do Sul | 800
-18.3904 | 31.7978 | Zimbabwe | Station | Marondera University of Agricultural Sciences and Technology | 1000
-18.321 | 29.849 | Zimbabwe | Station | CRI, Kadoma | 600
-18.1853 | 31.5519 | Zimbabwe | Field | Women’s University in Africa (WUA) farm, Marondera | 1000
-18.178 | 31.503 | Zimbabwe | Station | Grasslands RS, Marondera | 500
-18.1727 | 31.4645 | Zimbabwe | Station | Grasslands Research Station, Marondera | 300
-18.1667 | 31.1667 | Zimbabwe | Station | Domboshava | 917
-18.1001 | 30.6622 | Zimbabwe | Station | Chibero College of Agriculture | 100
-17.8823 | -51.7273 | Brazil | Facility | Experimental Area of the University of Jatai | 200
-17.8078 | -50.8992 | Brazil | Facility | Federal Goiano Institute, Rio Verde Campus | 500
-17.7242 | 31.0199 | Zimbabwe | Station | University of Zimbabwe Farm | 1000
-17.7031 | 31.1078 | Zimbabwe | Station | IAE, Harare | 400
-17.6946 | 31.091 | Zimbabwe | Facility | Scientific and Industrial Research and Development Centre (SIRDC), Harare | 1500
-17.6994 | 48.4699 | Madagascar | Station | National Research Center for Rural Development, FOFIFA | 750
-17.6833 | 15.3 | Namibia | Facility | Experimental Field of University of Namibia, Ogongo Campus | 300
-17.607 | 31.141 | Zimbabwe | Station | Domboshawa Training Centre | 500
-17.583 | 30.967 | Zimbabwe | Station | Henderson RS | 500
-17.3333 | 30.2333 | Zimbabwe | Station | Chinhoyi University of Technology Farm | 917
-17.3248 | 31.3342 | Zimbabwe | Station | Bindura University Nursery | 500
-16.796 | 27.075 | Zambia | Station | Mochipapa | 500
-16.5 | -49.28 | Brazil | Facility | Embrapa Rice and Beans | 1000
-16.241 | 27.442 | Zambia | Station | Monze Farmer Training Centre | 1000
-16.2405 | 27.4421 | Zambia | Station | Monze FTC | 200
-16.0785 | 34.8244 | Malawi | Station | Kasinthula ARC, Chikwawa | 200
-15.9327 | -48.1447 | Brazil | Facility | Experimental field of Embrapa Hortaliças | 300
-15.9167 | 35.0667 | Malawi | Facility | Bvumbwe | 1000
-15.8028 | -43.3008 | Brazil | Facility | Experimental Field of the Embrapa Maize and Sorghum, in the Projeto Gorutuba, Nova Porteirinha | 300
-15.6009 | -47.7143 | Brazil | Facility | Embrapa Cerrados, Planaltina | 1000
-15.548 | 28.251 | Zambia | Station | Makulu | 550
-15.473 | 35.4502 | Malawi | Station | Makoka ARS, Zomba | 1000
-15.395 | 28.3345 | Zambia | Station | University of Zambia | 300
-15.35 | 35.5 | Malawi | Station | Domasi Irrigation Scheme | 500
-15.302 | 28.3033 | Zambia | Station | IITA, Kabangwe Station | 500
-15.2832 | 35.4048 | Malawi | Station | National Aquaculture Centre, Domasi | 200
-14.9476 | 28.0884 | Zambia | Facility | German-Zambian Agricultural Knowledge and Training Centre (AKTC), Chisamba | 3500
-14.793 | 28.195 | Zambia | Station | GART, Chimbombo | 500
-14.3561 | 34.4253 | Malawi | Station | Bembeke RS | 1000
-14.1915 | 33.7763 | Malawi | Station | LUANAR Bunda College | 100
-13.9738 | 33.6528 | Malawi | Station | Chitedze ARS | 1000
-13.9167 | 33.65 | Malawi | Facility | Kandiyani | 1000
-13.675 | 34.582 | Malawi | Station | Lifuwu | 350
-13.6778 | 34.2676 | Malawi | Facility | Chitala | 300
-13.6456 | 32.5603 | Zambia | Station | Msekera RS | 300
-13.6444 | 32.555 | Zambia | Station | Msekera | 500
-13.6167 | 33.933 | Malawi | Facility | Nachisaka Extension Planning-(EPA) | 500
-13.1 | 32.4 | Zambia | Station | Eastern Province | 100000
-12.1116 | 33.4118 | Malawi | Facility | Mbawa | 300
-11.4253 | 34.0455 | Malawi | Facility | Lunyangwa | 500
-11.3769 | -37.6739 | Brazil | Field | Experimental Station of the Embrapa Coastal Tablelands, Umbau ́ba | 1000
-11.2414 | 28.9508 | Zambia | Facility | Zambia Agricultural Research Institute (ZARI), Mansa, Luapula Province. | 500
-11.2397 | 28.9547 | Zambia | Station | Mansa TAS | 500
-10.9233 | -37.1992 | Brazil | Facility | Universidade Federal de Sergipe, Campus Rural | 200
-10.71 | 36.83 | Tanzania | Station | Suluti | 40000
-10.6023 | -37.6365 | Brazil | Field | Pedro Arle Experimental Field of Embrapa Tabuleiros Costeiros | 500
-10.174 | 31.226 | Zambia | Station | Misamfu ARS | 500
-9.3833 | 34.7667 | Tanzania | Station | Lubonde | 30000
-9.32 | -40.5625 | Brazil | Facility | Campus de Ciencias Agrarias’ of the Universidade Federal do Vale do Sao Francisco, Petrolina | 300
-9.15 | 33.15 | Tanzania | Station | Sasanda | 20000
-9.0343 | 36.8467 | Tanzania | Station | Agricultural Research Institute, Ilonga | 650
-9.0343 | 36.8453 | Tanzania | Station | Ilonga | 1000
-8.916 | 33.514 | Tanzania | Station | Uyole | 600
-8.9112 | 33.958 | Tanzania | Station | Mpangala | 1000
-8.816 | 33.859 | Tanzania | Station | Igurusi IZTIS | 3000
-8.541 | 35.169 | Tanzania | Station | Ngwazi, Mufindi | 750
-7.849 | 34.437 | Tanzania | Station | Nkundi | 5000
-7.414 | 36.961 | Tanzania | Station | Msimba | 5000
-7.1577 | -35.8717 | Brazil | Facility | EMEPA experimental station in Lagoa Seca | 500
-6.859 | 37.641 | Tanzania | Station | Magadu Research Farm, University of Sokoine | 1000
-6.8497 | 37.6557 | Tanzania | Station | SUA Farm, Morogoro | 300
-6.8333 | 37.6333 | Tanzania | Station | Mafiga | 917
-6.807 | 23.959 | DRC | Station | INERA | 300
-6.7916 | 37.6328 | Tanzania | Station | SUA Solomon Mahlangu Campus, Mazimbu | 600
-6.767 | 37.037 | Tanzania | Station | ARTI Ilonga | 500
-6.73 | 39.1889 | Tanzania | Station | SEDC, Dar es Salaam | 250
-6.4763 | 38.8373 | Tanzania | Station | Bagamoyo Irrigation Development Project | 800
-6.335 | 36.5 | Tanzania | Station | LPRI Mpwapwa | 400
-5.9752 | 35.7672 | Tanzania | Station | TARI, Makutupora | 400
-5.8814 | -35.3624 | Brazil | Facility | Agricultural School of Jundiaí | 500
-5.8724 | 35.8779 | Tanzania | Station | ARI Hombolo | 300
-5.139 | 38.863 | Tanzania | Station | TARI, Mlingano | 300
-5.096 | 39.09 | Tanzania | Station | Tanga | 5000
-5.077 | 32.677 | Tanzania | Station | Tumbi | 1500
-5.0603 | -37.3972 | Brazil | Facility | Rafael Fernandes Experimental Farm of the Federal Rural Semiarid University (UFERSA), Mossoro | 200
-5.0433 | -42.7822 | Brazil | Facility | Federal University of Piauí (UFPI), Teresina-PI | 200
-4.222 | 37.845 | Tanzania | Station | Makanya Catchment | 750
-3.9347 | 39.7398 | Kenya | Station | KARI Mtwapa | 400
-3.614 | 39.843 | Kenya | Station | Pwani University, Kilife | 500
-3.5197 | 34.2347 | Tanzania | Farm | BioRe Tanzania farm | 100
-3.5 | 34.5 | Tanzania | Station | ICRAF, Meatu | 12
-3.4519 | 37.3969 | Tanzania | Station | KATC | 300 | Zenzelima Campus, Bahir Dar University
-3.4305 | 37.4354 | Tanzania | Facility | Tropical Pesticides Research Institute (TPRI) research farm, Miwaleni | 3000
-3.3809 | 38.3623 | Kenya | Station | Taita Hills | 10000
-3.367 | 29.85 | Burundi | Station | Mashitsi Research Station | 2000
-3.3653 | 36.6391 | Tanzania | Facility | Tanzania Agricultural Research Institute Selian Centre (SARI), Arusha | 250
-3.36 | 36.63 | Tanzania | Station | Selian | 550
-3.2444 | 37.2461 | Tanzania | Facility | Tanzania Coffee Research Institute (TaCRI) | 2000
-3.2399 | 29.3313 | Burundi | Station | ISABU Mugerero | 400
-2.833 | 29.07 | Burundi | Station | Mparambo | 300
-2.7191 | 33.0231 | Tanzania | Station | LZARDI, Ukiriguru | 250
-2.6967 | 34.0164 | Tanzania | Station | Nyashimba | 10000
-2.615 | 29.748 | Rwanda | Station | ISAR, Butare | 500
-2.5757 | 29.8645 | Rwanda | Station | Cyili Sub-catchment | 5000
-2.4824 | 29.7704 | Rwanda | Facility | RAB Rubona | 1000
-2.4167 | 29.8 | Rwanda | Station | RAB Songa | 917
-2.34 | 28.78 | DRC | Facility | INERA Mulungu, DRC | 200
-2.217 | 37.721 | Kenya | Station | KARI, Kiboko | 500
-2.1667 | 29.3333 | Rwanda | Station | Gakuta, ARS | 917
-1.8333 | 37.6667 | Kenya | Station | Kampi ya Mawe Agricultural Field Station | 917
-1.6833 | 31.6 | Tanzania | Station | Igabiro | 20000
-1.5833 | 37.2333 | Kenya | Station | KALRO, Katumani Research Centre | 800
-1.5824 | 37.2432 | Kenya | Station | KARI, Katumani (ICRAF Machakos) | 800
-1.54 | 29.8 | Rwanda | Station | Buberuka (highlands & central plateau) | 15000
-1.5333 | 29.8833 | Rwanda | Station | ISAR, Buberuka | 917
-1.5333 | 29.8667 | Rwanda | Station | Rwerere | 917
-1.5018 | 29.6292 | Rwanda | Station | Musanze | 200
-1.3 | 30.325 | Rwanda | Station | API Farm, Gabiro | 5000
-1.2706 | 36.7244 | Kenya | Station | IRLI, Nairobi | 400
-1.2511 | 36.7361 | Kenya | Station | UoN, Kabete | 1500
-1.25 | 36.73 | Kenya | Station | NARL, Kabete | 1000
-1.238 | 29.979 | Uganda | Station | Kigezi High School, Kabale | 300
-1.2362 | 36.819 | Kenya | Facility | World Agroforestry Centre Nairobi (ICRAF) | 200
-1.2333 | 29.9333 | Uganda | Station | Kachwekano District Farm Institute | 917
-1.2224 | 36.8965 | Kenya | Station | ICIPE, Kasarani, Nairobi | 150
-1.22 | 29.7967 | Uganda | Station | Karengyere | 1000
-1.1829 | 36.9246 | Kenya | Facility | Kenyatta University teaching and demonstration farm | 100
-1.172 | -80.392 | Ecuador | Facility | Campus Experimental La Teodomira, Lodana | 400
-1.0947 | 36.904 | Kenya | Station | Coffee Research Foundation, Ruiru | 800
-1.0871 | 37.0101 | Kenya | Station | JKUAT, Thika | 500
-1.085 | 37.0092 | Kenya | Facility | JKUAT, Juja | 500
-1.0012 | 37.076 | Kenya | Station | KALRO, Kandara Sub-county | 300
-0.776 | 37.66 | Kenya | Station | Machanga | 1000
-0.7183 | 36.4298 | Kenya | Station | KALRO, Naivasha | 300
-0.65 | 37.3667 | Kenya | Facility | KALRO, Mwea | 500
-0.604 | 37.663 | Kenya | Station | Embu District | 25000
-0.575 | 37.491 | Kenya | Station | Don Bosco Boys Secondary, Embu | 500
-0.5255 | 34.4641 | Kenya | Station | Catholic Diocese, Homa Bay | 100
-0.5151 | 37.4566 | Kenya | Facility | University of Embu Agricultural Demonstration Farm | 500
-0.50364 | 37.4595 | Kenya | Facility | KARLO, Embu | 100
-0.5035 | 37.4578 | Kenya | Station | KARI Embu | 300
-0.5 | 37.45 | Kenya | Station | Kianjuki | 917
-0.431 | 34.208 | Kenya | Station | ICIPE Campus, Mbita Point | 200
-0.431 | 34.208 | Kenya | Station | ICIPE, Mbita Point | 200
-0.42 | 31.88 | Uganda | Station | Masaka | 550
-0.38333 | 35.5833 | Kenya | Station | Horticulture Research and Teaching Field | 500
-0.378 | 35.989 | Kenya | Station | Egerton University Farm, Njoro | 500
-0.367 | 35.928 | Kenya | Station | Egerton University (Tatton Agricultural Park) | 500
-0.36667 | 35.9333 | Kenya | Station | Egerton University Horticulture Teaching and Research Field | 500
-0.3395 | 35.9419 | Kenya | Facility | KALRO, Njoro | 800
-0.3378 | 37.6141 | Kenya | Station | KALRO/Kirege Primary School, Chuka | 200 | Gezira Research Station, Wad Medani
-0.33333 | 37.6833 | Kenya | Station | Kangutu Primary School | 550
0.2557 | 34.5255 | Kenya | Facility | KALRO, Kakamega | 500
-0.06667 | 36.95 | Kenya | Station | Matanya, Laikipia | 917
-0.0023 | 34.5939 | Kenya | Station | Maseno Research Station | 300
-0.0023 | 34.5939 | Kenya | Station | Maseno Veterinary Farm and Agricultural Training Center | 300
0.1296 | 34.4055 | Kenya | Station | Nyabeda | 200
0.14414 | 34.4243 | Kenya | Station | Sidada | 100
0.2054 | 35.8986 | Kenya | Station | Baringo | 1000
0.221 | 34.624 | Kenya | Station | Bukura Agricultural College | 500
0.27853 | 34.7678 | Kenya | Station | Kakamega Agricultural Research Center | 500
0.281 | 34.768 | Kenya | Station | KARI, Kakamega | 500
0.2851 | 34.7646 | Kenya | Station | MMUST Kakamega | 100
0.288 | 35.295 | Kenya | Station | Moi University Farm | 1000
0.311 | 36.904 | Kenya | Station | Mpala Ranch, Laikipia | 5000
0.411 | 32.533 | Uganda | Station | Kawanda ARS | 400
0.433 | 32.712 | Uganda | Station | NaFORRI, Kifu | 5000
0.46667 | 32.6167 | Uganda | Station | Makerere University Agricultural Research Institute, Kabanyolo | 500
0.4962 | 34.1308 | Kenya | Station | KARI, Alupe | 200 | KALRO Naivasha
0.5152 | 32.6408 | Uganda | Station | NARO/NLRRI Namulonge | 300
0.5312 | 32.6118 | Uganda | Station | IITA, Sendusu NaCRRI, Namulonge | 500
0.5312 | 32.6118 | Uganda | Station | NaCRRI, Namulonge | 500
0.579 | 35.306 | Kenya | Station | University of Eldoret | 500
0.59 | 34.6 | Kenya | Facility | Mabanga Farmers Training Center-Mabanga | 200
0.61269 | 35.9913 | Kenya | Station | KALRO, Baringo | 917
0.6447 | 30.6001 | Uganda | Station | Mbarara | 750
0.66558 | 34.196 | Uganda | Station | District Agricultural Training Centre | 2570
0.86 | 34.69 | Kenya | Station | Kaberwa Forest Station, Mount Elgon | 550
1 | 34.92 | Kenya | Facility | Manor House Agricultural Center (Manor House)-Trans-Nzoia | 300
1.0131 | 35.0056 | Kenya | Facility | Vi-Agroforestry Research and Demonstration Farm Kitale | 500
1.0167 | 35 | Kenya | Station | KARI, Kitale | 300
1.0969 | 34 | Uganda | Station | Ikilki DATIC | 550
1.2 | 33.7833 | Uganda | Station | Kibale Technology Verification Centre (TVC) | 2000
1.3 | 34.3333 | Uganda | Station | Bulegeni Agricultural Research and Development Center | 917
1.4798 | 33.9192 | Uganda | Facility | Technology Verification Centre (TVC) in Bukkedea | 500
1.5011 | 31.4942 | Uganda | Facility | Bulindi Zonal Agriculture Research and Development Institute | 400
1.5374 | 33.4492 | Uganda | Station | Serere Research Centre | 500
1.6194 | 75.603 | Colombia | Facility | Macagual Research Center of the University of Amazonia | 895
1.7942 | 33.6261 | Uganda | Station | Arapia, Soroti | 400
1.7944 | 33.6267 | Uganda | Station | Busitema University Farm, Arapai | 400
2.295 | 32.918 | Uganda | Station | ZARDI, Ngetta | 500
2.872 | -60.712 | Brazil | Facility | (Center for Agricultural Sciences) of the Universidade Federal de Roraima | 200
3.466 | 11.487 | Cameroon | Station | IITA, Mbalmayo | 1000
3.8652 | 11.4605 | Cameroon | Station | IITA, Yaounde | 100
3.8652 | 11.4605 | Cameroon | Station | IRAD, Nkolbisson | 200
4.719 | 7.178 | Nigeria | Station | IITA, Onne | 500
4.8031 | 6.9788 | Nigeria | Station | RSU Teaching & Research Farm, Port Harcourt | 300
4.9111 | 6.92 | Nigeria | Facility | University of Port-Harcourt, Teaching and Research Farm | 500
4.92 | 6.3 | Nigeria | Station | Ministry of Agriculture Demonstration Farm, Yenagoa | 4000
4.948 | 8.347 | Nigeria | Station | University of Calabar | 600
4.9509 | 8.344 | Nigeria | Station | FATR Farm, University of Calabar | 350
5.104 | -1.286 | Ghana | Station | University of Cape Coast | 1000
5.1155 | -1.2909 | Ghana | Facility | Teaching and Research Farm of the School of Agriculture, University of Cape Coast | 300
5.386 | 6.991 | Nigeria | Station | FUT Teaching and Research Farm, Owerri | 1000
5.386 | 6.991 | Nigeria | Station | FUTO Teaching and Research Farm, Owerri | 1000
5.4448 | 10.0677 | Cameroon | Station | University of Dschang | 300
5.447 | 10.064 | Cameroon | Station | Animal Experimental Farm, Dschang University | 4000
5.447 | 10.064 | Cameroon | Station | IRAD Dschang | 4000
5.481 | 7.537 | Nigeria | Station | MOUA Fish Farm, Umudike | 300 | Chitedze ARS-Candida¦¦Chitedze ARS-Vogelii
5.5333 | 7.5167 | Nigeria | Facility | Forest Research Institute of Nigeria, Umuahai | 5000
5.5833 | -0.98333 | Ghana | Station | Breman | 917
5.629 | -0.225 | Ghana | Station | CSIR, Achimota | 200
5.6599 | -0.1932 | Ghana | Station | University of Ghana Farm, Accra | 400
5.6748 | -0.2172 | Ghana | Facility | Biotechnology and Nuclear Agriculture Research Insititute (BNARI) research farm | 1000
5.7667 | 6.0833 | Nigeria | Station | Agricultural Science Education Unit, DSU, Abraka | 3000 | LUANAR Bunda College Aquaculture Ponds
5.784 | 36.5531 | Ethiopia | Station | Jinka Agricultural Research Center | 500
5.8482 | 7.5441 | Nigeria | Station | NRCRI Research Farm, Umudike | 800
5.918 | 7.557 | Nigeria | Station | FCA Research Farm, Ishiagu | 500 | Cinzanan ARS
5.984 | 10.183 | Cameroon | Station | Bamenda | 10000
6 | 10.1 | Cameroon | Station | IRAD, Mankon | 5000
6.017 | 10.27 | Cameroon | Station | IRA Mfonta, Bambui | 500
6.036 | -0.873 | Ghana | Station | Oil Palm Research Institute, Kusi | 500
6.0667 | 10.4333 | Cameroon | Station | IRA Babungo | 917
6.0667 | 5.8667 | Nigeria | Station | FRIN, Sabopa | 5000
6.1256 | 6.9426 | Nigeria | Station | Idemili North LGA, Anambara State | 3800
6.13 | -0.072 | Ghana | Station | Kpong | 300
6.1333 | 0.07261 | Ghana | Station | University of Ghana ARC | 600
6.1333 | -5.9333 | Ivory Coast | Facility | IDESSA, Institut des Savanes | 1800
6.1432 | -0.90316 | Ghana | Station | FOHCREC, Kade | 500
6.15 | 0.06667 | Ghana | Facility | SIREC-UG, kpong | 10000
6.154 | 5.591 | Nigeria | Station | Rubber Research Institute,Iyanomo | 2000
6.173 | 1.214 | Togo | Station | University of Lome Research Farm | 1000
6.227 | -0.3566 | Ghana | Station | CRIG, New Tafo, Akyem | 800
6.25 | 8.25 | Nigeria | Station | FRIN, Ikom | 917
6.25 | 1.6 | Togo | Station | Glidji | 917
6.285 | -5.178 | Ivory Coast | Station | Sangoué Forest Station | 600
6.3042 | 7.5376 | Nigeria | Station | Teaching and Research Farm, Enugu-Agbani Campus, ESUT | 1000
6.3066 | 7.5353 | Nigeria | Station | Enugu State University | 1500
6.3227 | 5.6241 | Nigeria | Facility | Edo State Development Programme Farm, Irrua | 20000
6.324 | 8.128 | Nigeria | Station | Abakaliki | 300
6.3673 | 2.3967 | Benin | Station | Cotonou | 900
6.39 | 6.9447 | Nigeria | Station | Igbariam | 1500
6.3931 | 5.6195 | Nigeria | Station | University of Benin Teaching and Research Farm | 550
6.3942 | 5.6309 | Nigeria | Station | University of Benin Horticultural Garden | 1000
6.3942 | 5.6309 | Nigeria | Station | University of Benin Research Farm | 1000
6.4014 | 38.5819 | Ethiopia | Facility | Bore Agricultural Research Center | 420
6.4154 | -5.0909 | Ivory Coast | Station | CSRS Bringakro | 100
6.4167 | 2.3333 | Benin | Station | Africa Rice, Togoudo | 917
6.4186 | 38.2877 | Ethiopia | Station | ATVET College, Dilla | 300
6.4193 | 2.3295 | Benin | Station | IITA Conotou | 200
6.4667 | 2.35 | Benin | Station | Africa Rice Center WARDA | 917
6.47 | 3.2 | Nigeria | Station | LSU, Ojo, Lagos | 500
6.516 | 3.389 | Nigeria | Station | University of Lagos, Akoka, Lagos | 1000
6.5883 | -1.1214 | Ghana | Station | Juaso | 3000
6.6123 | 0.48566 | Ghana | Station | Ho Polytechnic | 917
6.6211 | 2.2371 | Benin | Station | Lycé Agricole Médji de Sekou | 500
6.6654 | -1.573 | Ghana | Farm | Faculty of Renewable Natural Resources farm at KNUST, Kumasi | 200
6.6684 | -1.5707 | Ghana | Facility | Agricultural Research Station, Kwame Nkrumah University of Science and Technology | 1000
6.6758 | -1.6674 | Ghana | Station | Central Agricultural Station, Kwadaso, Kumasi | 1000
6.6842 | -1.5514 | Ghana | Station | KNUST, Kumasi | 1000
6.685 | 0.323 | Ghana | Station | MFA Experimental Site, Kpeve | 750
6.717 | -1.5333 | Ghana | Station | CRI Fumesua | 500
6.7178 | 1.672 | Benin | Station | Kinwedji | 800
6.7192 | 0.34083 | Ghana | Station | Kpeve AES | 500
6.735 | 2.143 | Benin | Station | NARI, Niaouli | 300
6.737 | 6.08 | Nigeria | Station | Teaching and Research Farm, Ambrose Alli University, Ekpoma | 1000
6.75 | 4.88 | Nigeria | Station | FRIN, Ore | 7500
6.83 | 37.76 | Ethiopia | Facility | Wolaita Sodo University (WSU) Research and Practical Farm | 100
6.8333 | 4.55 | Nigeria | Station | FRIN, Gambari | 10000
6.8333 | 3.8667 | Nigeria | Station | Gambari | 917
6.8494 | 3.7 | Nigeria | Station | IITA, Ikenne | 500
6.85 | 3.7 | Nigeria | Station | IAR&T, Ikenne | 500
6.8517 | 7.4266 | Nigeria | Station | Animal Sciences Farm, UN, Nsukka | 400
6.852 | 3.696 | Nigeria | Station | Institute for Agricultural Research, Ikenne | 200
6.8651 | 7.4137 | Nigeria | Station | Agricultural Sciences Farm, UN, Nsukka | 200
6.8667 | 7.4 | Nigeria | Station | University of Nigeria, Nsukka | 500
6.8673 | 7.4197 | Nigeria | Station | Teaching and Research Farm of University of Nigeria, Nsukka | 750
7.008 | -1.425 | Ghana | Station | Kwadaso | 3000
7.053 | 38.473 | Ethiopia | Station | Hawassa University, Hawassa | 250
7.0569 | 37.6811 | Ethiopia | Station | Areka Agricultural Research Centre, Belg | 500
7.0569 | 37.6811 | Ethiopia | Station | Areka Agricultural Research Centre, Meher | 500
7.0833 | 4.9167 | Nigeria | Station | Agricultural Research Farm, Adeyemi College, Ondo | 5000
7.1163 | 40.2232 | Ethiopia | Station | Sinana ARC | 700
7.12 | 39.1991 | Ethiopia | Station | Asasa RS | 200
7.15 | 3.35 | Nigeria | Station | Abeokuta | 917
7.1667 | 2.0667 | Benin | Station | Cana | 2000
7.1798 | 2.0714 | Benin | Station | Bohicon Upland | 2000
7.1876 | 35.4182 | Ethiopia | Facility | Teppi National Spice Research Centre (TNSRC) | 500
7.229 | 5.555 | Nigeria | Station | Rufus Giwa Polytechnic Teaching and Research Farm, Owo | 600
7.2318 | 3.3918 | Nigeria | Facility | Institute of Food Security, Environmental Resources and Agricultural Research | 300
7.2426 | 3.0337 | Nigeria | Station | OOU College of Agricultural Science Teaching & Reseach Farm, Ayetoro | 5000
7.2431 | 3.4441 | Nigeria | Station | FUNAAB, Abeokuta | 500
7.2744 | -2.7982 | Ghana | Facility | University of Energy,Dormaa Ahenkro Campus | 200
7.3018 | 5.1357 | Nigeria | Station | STEP-B, FUT, Akure | 1000
7.304 | 5.137 | Nigeria | Station | FUT, Akure | 500
7.3102 | 5.122 | Nigeria | Station | Teaching & Research Farm, FUT, Akure | 400
7.32 | 39.8843 | Ethiopia | Facility | ATVET College,Agarfa | 1700
7.345 | 3.877 | Nigeria | Station | Durante Fish Industries Limited, Ibadan | 250
7.35 | 1.1667 | Togo | Station | Amoutchou | 917
7.355 | -7.604 | Ivory Coast | Station | CNRA, Man | 500
7.3667 | -1.35 | Ghana | Station | Ejura Agricultural College | 917
7.38 | 3.841 | Nigeria | Station | FCAHPT, Ibadan | 500
7.38 | 3.841 | Nigeria | Station | IAR&T, Ibadan | 500
7.3875 | 3.9225 | Nigeria | Station | NHRI, Ibadan | 250
7.4024 | 3.9069 | Nigeria | Station | Ibadan | 3000
7.4042 | -1.3467 | Ghana | Station | Ejura | 500
7.405 | 3.849 | Nigeria | Station | Idi-Ishin | 250
7.4054 | 3.8499 | Nigeria | Facility | National Horticultural Research Institute (NIHORT) | 100
7.444 | 3.9 | Nigeria | Station | University of Ibadan | 1000
7.444 | 3.9 | Nigeria | Station | University of Ibadan Research Farm | 1000
7.4522 | 3.891 | Nigeria | Facility | Olusegun Obasanjo Centre for Organic Agricultural Research and Development (OOCORD), Ibadan | 1000
7.498 | 3.903 | Nigeria | Station | IITA, Ibadan | 1000
7.5447 | 39.2558 | Ethiopia | Station | Bekoji RS | 200
7.5525 | 39.2603 | Ethiopia | Station | Bekoji | 250
7.554 | 4.556 | Nigeria | Station | OAU Teaching & Research Farm, Ile-Ife | 500
7.6 | 38.415 | Ethiopia | Station | Alage ATVETC | 400
7.618 | 5.303 | Nigeria | Station | Ado Ekiti | 500
7.6667 | -5.8333 | Ivory Coast | Station | Bouake | 917
7.6681 | 36.7863 | Ethiopia | Facility | Jimma Agricultural Research Center (JARC) | 500
7.6853 | 36.8304 | Ethiopia | Station | Jimma University College of Agriculture and Veterinary Medicine | 200
7.7108 | 5.2488 | Nigeria | Station | Ekiti State University | 1500
7.733 | 8.539 | Nigeria | Station | FUAM, Makurdi | 200
7.7799 | 5.3154 | Nigeria | Station | Federal University, Oye-Ekiti | 1000
7.783 | 8.601 | Nigeria | Station | FUAM Research Farm, Makurdi | 5000
7.8755 | -5.1137 | Ivory Coast | Station | Mbe | 500
7.9045 | 4.3052 | Nigeria | Facility | Teaching and Research Farms, Osun State University, Ejigbo | 3600
7.9311 | 39.1234 | Ethiopia | Station | ARDU, Asella | 200
7.9434 | 38.7114 | Ethiopia | Station | Ziway Station | 1500
7.9623 | 39.1281 | Ethiopia | Station | Arsi University | 500
8 | 4.9 | Nigeria | Station | College Research Farm, Ila-Orangun | 917
8.021 | 39.149 | Ethiopia | Station | Kulumsa | 500
8.12 | -12.067 | Sierra Leone | Station | Agronomy Experimental Farm, NCU, Njala | 400
8.124 | 5.083 | Nigeria | Station | Landmark University | 800
8.1253 | 5.0789 | Nigeria | Station | Teaching and Research Farm of Landmark University Omu-Aran, Kwara State | 1500
8.166 | 4.267 | Nigeria | Station | LAUTECH Farm, Ogbomoso | 1000
8.2673 | 0.5266 | Ghana | Facility | Nkwanta ARS | 300
8.4162 | 39.3235 | Ethiopia | Station | Melkassa ARC | 600
8.4829 | 4.672 | Nigeria | Station | University of Ilorin Teaching and Research Farm | 2000
8.4829 | 4.672 | Nigeria | Station | University of Llorin Teaching & Research Farm | 2000
8.492 | 2.4341 | Benin | Station | Ouesse | 917
8.7102 | 4.4666 | Nigeria | Station | Kwara State University, Malete | 1500
8.7333 | 38.9667 | Ethiopia | Station | Debre Zeit | 917
8.734 | 38.986 | Ethiopia | Station | ILRI, Debre Zeit | 5000
8.9171 | 37.7475 | Ethiopia | Station | Guder Farm Development Centre | 500
8.9688 | 37.8578 | Ethiopia | Station | Ambo University | 250
9.015 | -12.951 | Sierra Leone | Station | Rice Research Station, Rokupr | 1000
9.016 | 38.814 | Ethiopia | Station | ILRI, Addis Ababa | 1000
9.0163 | 38.8143 | Ethiopia | Station | International Livestock Centre for Africa | 500
9.0221 | 38.1806 | Ethiopia | Station | Ginchi ARS | 300
9.0333 | 38.0667 | Ethiopia | Station | Shola | 917
9.0381 | 6.0071 | Nigeria | Station | Federal Polytechnic Bida Experimental Farm | 1000
9.05 | 6.15 | Nigeria | Station | NCRI Badeggi Farm | 917
9.0559 | 38.5041 | Ethiopia | Station | EIAR Holetta ARS | 800
9.058 | 38.5049 | Ethiopia | Station | Holetta Agricultural Research Center | 1500
9.1156 | 37.0583 | Ethiopia | Station | Bako ATVETC | 250
9.1157 | 42.0806 | Ethiopia | Station | Fedis ARC | 500 | University of Calabar Teaching & Research Farm¦¦University of Calabar Teaching and Research Farm
9.219 | 41.114 | Ethiopia | Station | Alemaya University Hirna Station | 4000
9.2193 | 41.1081 | Ethiopia | Station | Hirna ARC | 500 | University of Ibadan Campus¦¦University of Ibadan, Ibadan
9.2206 | 42.3235 | Ethiopia | Station | ARC Babillae | 500
9.3 | 13.3934 | Cameroon | Station | AVRI Garoua | 3000
9.3011 | 2.7103 | Benin | Facility | Faculty of Agronomy/University of Parakou | 500
9.341 | 40.176 | Ethiopia | Station | Werer Agricultural Research Center (WARC) | 1000
9.3737 | -0.88583 | Ghana | Station | University for Development Studies, Nyankpala Campus | 500
9.3833 | 13.5333 | Cameroon | Station | Pitoa | 500
9.3893 | -1.0037 | Ghana | Station | SARI, Ghana | 500
9.41 | -0.85 | Ghana | Station | Tamale | 10000
9.413 | -0.97427 | Ghana | Station | CSIR, Nyankpala | 1200
9.413 | -0.97427 | Ghana | Station | CSIR-SARI | 1200
9.4159 | 42.0339 | Ethiopia | Station | Haramaya ARC | 500
9.4167 | -0.96667 | Ghana | Station | SARI, Nyankpala | 500
9.417 | 42.036 | Ethiopia | Station | Haramaya University | 300
9.4333 | 42.1167 | Ethiopia | Station | Kombolcha ATVETC | 250
9.534 | 6.451 | Nigeria | Station | FUT, Minna | 2000
9.6 | -5.2 | Ivory Coast | Station | Ferkessedougou | 917
9.63 | 8.496 | Nigeria | Station | Gidan Kaura | 250
9.631 | 1.021 | Togo | Station | Sarakawa | 3000
9.6625 | 6.0947 | Nigeria | Facility | Authority Irrigation Site, Wushishi | 500
9.73 | 8.788 | Nigeria | Station | NVRI, Vom | 5000
9.8668 | 39.1667 | Ethiopia | Station | Enewari Field Station | 100
9.867 | 4.53 | Nigeria | Station | NIFF, New-Bussa | 100
9.8835 | 4.5202 | Nigeria | Station | FCWM Teaching and Research Farm, New-Bussa | 3000
9.8875 | -83.6602 | Costa Rica | Facility | Tropical Agricultural Research and Higher Education Center (CATIE), Turrialba | 1500
9.95 | 2.7 | Benin | Station | CRA, Nord Ina | 5000
9.95 | 8.891 | Nigeria | Station | University of Jos, Jos | 1000
9.958 | 2.726 | Benin | Station | INRAB, Ina | 500
10.036 | -84.1356 | Costa Rica | Facility | Coffee Institute of Costa Rica (Icafé) Research Station, San Pedro de Barva | 200
10.077 | -2.5062 | Ghana | Station | CSIR-SARI Wa Station | 100
10.133 | 8.008 | Nigeria | Station | ILCA, Kachia Grazing Reserve | 19250
10.2799 | 13.2779 | Nigeria | Station | Teaching and Research Farm, Adamawa State University, Mubi | 250
10.2833 | 6.0003 | Nigeria | Station | Funafuna Cattle Multiplication Ranch | 917
10.284 | 9.797 | Nigeria | Station | ATBU, Bauchi | 500
10.2908 | 11.5139 | Nigeria | Station | FCH Farm, Dadin Kowa | 100
10.305 | 7.143 | Nigeria | Station | Kurmin Biri | 10000
10.333 | 37.752 | Ethiopia | Facility | Markos University Research and Demonstration Farm | 1000
10.34 | 15.23 | Cameroon | Station | IAR, Yagoua | 1000
10.361 | 13.243 | Nigeria | Station | Adamawa | 10000
10.3671 | -9.3355 | Guinea | Station | CRRAB Bordo, Kankan | 500
10.7918 | -0.8573 | Ghana | Station | Bolgatanga | 3000
10.9007 | -0.85318 | Ghana | Station | Bongo Irrigation Scheme | 700
11 | 39.757 | Ethiopia | Station | Chefa | 1000
11 | 7.7 | Nigeria | Station | Samaru | 5500
11.0173 | -0.26433 | Ghana | Facility | Council for Scientific Research - Manga Station | 200
11.0667 | 39.7354 | Ethiopia | Station | Kombolcha ATVETC, South Wollo | 1500
11.0981 | -4.3338 | Burkina Faso | Station | INERA,Farako-Ba | 500
11.118 | 7.617 | Nigeria | Station | IAR/Amadu Bello University, Shika Farm | 1000
11.1555 | -12.5285 | Guinea | Station | Bareng ARS | 400
11.1591 | 7.6381 | Nigeria | Station | IAR Farm, Ahmadu Bello University, Samaru | 300
11.163 | 7.635 | Nigeria | Station | Ahmadu Bello University, Zaria | 500
11.1635 | -4.3053 | Burkina Faso | Station | Bobo, Dioulasso | 1000
11.165 | -4.3052 | Burkina Faso | Station | Farako-Ba Station De Recherche, Bobo-Dioulasso | 250
11.1684 | -1.1457 | Burkina Faso | Station | Po | 2000 | Langgewens Experimental Farm
11.2073 | 7.5599 | Nigeria | Station | National Animal Production Research Institute, Shika | 900
11.2081 | -4.4025 | Burkina Faso | Station | Dinderesso (FCD), Bobo-Dioulasso | 250
11.2099 | 7.5617 | Nigeria | Station | NAPRI, Shika | 800 | NRC, Nubaria¦¦NRC, Nubaryia Experimental Station
11.2736 | -5.5118 | Mali | Station | Finkolo | 300
11.2829 | 37.4861 | Ethiopia | Station | Adet Agricultural Research Center | 800
11.3167 | -4.3167 | Burkina Faso | Station | CIRDES, Bobo-Dioulasso | 917
11.498 | 37.481 | Ethiopia | Facility | Andassa livestock research center; ALRC | 500
11.5648 | -3.3987 | Burkina Faso | Facility | INERA-Boni | 2500
11.574 | 37.398 | Ethiopia | Station | Bahir Dar University | 750
11.62 | 37.4593 | Ethiopia | Station | Zenzelma Campus, Bahir Dar University | 500
11.647 | 8.448 | Nigeria | Station | Irrigation Research Station, Kadawa | 2000
11.752 | 39.612 | Ethiopia | Station | Sirinka ARC | 800
11.7671 | 34.3585 | Sudan | Station | Ad-Damazin ARS | 200
11.792 | -0.37362 | Burkina Faso | Station | Tenkodogo | 2000
11.8047 | 13.1966 | Nigeria | Station | University of Maiduguri | 2000
11.806 | 13.199 | Nigeria | Station | UNIMAID Research Farm | 10000
11.9 | -86.15 | Nicaragua | Facility | La Compañía experimental station | 250
11.92 | 37.69 | Ethiopia | Station | Wereta | 9788
11.9729 | 8.4257 | Nigeria | Station | BUK | 500
11.9814 | 3.5582 | Niger | Station | Gaya Station | 200
12.0022 | 8.5919 | Nigeria | Station | Kano | 10000
12.058 | 30.332 | Sudan | Station | Nabag | 5000
12.0741 | -1.3425 | Burkina Faso | Station | Kombissiri | 500
12.084 | -1.481 | Burkina Faso | Station | INAGOR Research Centre | 300
12.141 | 8.6684 | Nigeria | Station | IITA, Minjibir | 400
12.17 | 8.65 | Nigeria | Facility | IAR, Minjibir | 4000
12.2778 | -2.1551 | Burkina Faso | Station | INERA, Saria | 1000
12.3994 | 39.5689 | Ethiopia | Station | Alamata ARC | 500
12.4097 | -1.3514 | Burkina Faso | Station | Gampela | 917 | Po-Test 2¦¦Po-Test 1
12.447 | -1.563 | Burkina Faso | Station | Kamboinse | 500
12.4667 | -1.55 | Burkina Faso | Station | Ouagadougou | 917
12.5297 | -8.0714 | Mali | Facility | ICRISAT, Samanko | 500
12.5417 | 37.4583 | Ethiopia | Field | Shinta experimental field, University of Gondar | 1000
12.5833 | -5.7 | Mali | Station | Ntarla ARS | 1000
12.6364 | 39.0392 | Ethiopia | Station | Sekota | 250
12.65 | -7.933 | Mali | Facility | Sotuba Agronomic Research Station, Bamako | 2400
12.7833 | 39.5333 | Ethiopia | Station | Maichew | 917
13 | 7.1072 | Niger | Station | CERRA, Maradi | 1500
13.0784 | 77.5792 | India | Facility | University of Agricultural Sciences, Bangalore | 500
13.0821 | 77.577 | India | Facility | Agricultural Research Station, University of Agricultural Sciences, GKVK campus, Bengaluru, Karnataka. | 500
13.1286 | 5.2033 | Nigeria | Facility | Sokoto Teaching and Research Dry Land Farm, Dundaye | 500
13.173 | 30.22 | Sudan | Station | El Obied | 5000
13.173 | 30.22 | Sudan | Station | El Obied- Station | 5000
13.2069 | 2.9384 | Niger | Station | Kalapate ARS | 200
13.2102 | 30.237 | Sudan | Station | Elobeid Research Station Farm | 550
13.2333 | 39.5333 | Ethiopia | Station | Adigudem | 917
13.2343 | 2.284 | Niger | Station | ICRISAT Sahelian Centre, Sadore | 1100
13.2343 | 2.284 | Niger | Station | ICRISAT, Sadore | 1100
13.235 | 38.9806 | Ethiopia | Station | Abergelle ARC Farm | 500
13.235 | 2.283 | Niger | Station | CNRA, Niger | 500
13.235 | 2.283 | Niger | Station | ICRISAT, Niamey | 500
13.264 | 30.483 | Sudan | Station | Eldemokeya Forest Reserve | 5000
13.279 | -5.934 | Mali | Station | Cinzana ARS | 600
13.356 | 2.27 | Niger | Station | INRAN N'Dounga | 5000
13.3686 | -16.6822 | Gambia | Station | Old Yundum Tandako Station | 200
13.434 | -16.724 | Gambia | Station | ITC HQ, Kerr Serigne | 150
13.462 | 39.032 | Ethiopia | Station | Agbe Goat Research Station, Tembien | 1000
13.475 | 39.493 | Ethiopia | Station | Mekelle University | 600
13.486 | 2.131 | Niger | Station | INRAN, Konni | 250
13.4988 | 7.1043 | Niger | Station | INRAN, Maradi | 3000
13.553 | -14.898 | Gambia | Station | Sapu- Flat | 400
13.553 | -14.898 | Gambia | Station | Sapu- Sloped | 400
13.65 | 39.1667 | Ethiopia | Station | Hagere Selam, May Zegzeg | 917
13.7333 | -15.7667 | Senegal | Facility | ISRA, Nioro du Rip | 2000
13.7585 | -15.787 | Senegal | Station | Nioro | 300
13.8 | 5.25 | Niger | Station | Birni N'Konni | 3000
13.8275 | -13.913 | Senegal | Facility | ISRA, Sinthiou Maleme | 1000
13.8803 | 39.4831 | Ethiopia | Station | Gule Sub-watershed | 1000
14 | -0.08333 | Burkina Faso | Station | CRREA, Katchari | 125
14.098 | 34.078 | Sudan | Station | Rahad Research Station, El Fau | 1000
14.1136 | 38.7419 | Ethiopia | Station | Dura Farmers Training Center | 500
14.2333 | 32.8167 | Sudan | Station | Maatug Research Substation, Gezira Scheme | 917
14.2667 | 36.6207 | Ethiopia | Station | Humera Agricultural Research Center | 1000
14.31 | 2.084 | Niger | Station | Ouallam | 250
14.3859 | 33.5294 | Sudan | Station | University of Gezira, RDEC | 300
14.4 | 33.4833 | Sudan | Station | Gezira Research Farm, Wad Medani | 400
14.6939 | -16.47 | Gambia | Station | Yundum Upland | 100
14.7123 | -16.4807 | Senegal | Station | ISRA/CNRA, Bambey | 500
14.764 | -16.888 | Senegal | Station | ENSA, Thies | 300
14.86 | -15.679 | Senegal | Station | Niayes | 10000
15.0333 | -16.25 | Senegal | Station | Thilmakha | 917
15.0531 | -23.6031 | Cabo Verde | Station | São Jorge | 500
15.3317 | 32.65 | Sudan | Station | Omdurman | 917
15.4772 | 32.5556 | Sudan | Station | Khartoum | 10000
15.5233 | 32.5483 | Sudan | Station | Hillat Kuku | 250
15.599 | -13.554 | Senegal | Station | Louga | 600
15.7387 | -86.85 | Honduras | Facility | Centro Universitario Regional del Litoral Atlántico (CURLA), La Ceiba | 500
15.8736 | 38.4641 | Eritrea | Station | Hamelmalo Agricultural College | 500
16.0319 | -16.4223 | Senegal | Station | Africa Rice Sahel Regional Station | 1500
16.233 | -16.233 | Senegal | Station | Africa Rice, Ndiaye | 400
19.4092 | -99.689 | Mexico | Facility | Campus El Cerrillo Piedras Blancas | 300
16.44 | -15.8 | Senegal | Station | Thiagar | 5000
16.5352 | -15.1922 | Senegal | Station | Africa Rice, Fanaye | 300
19.4383 | -98.8873 | Mexico | Facility | Instituto Nacional de Investigaciones Forestales Agricolas y Pecuarias (INIFAP), CEVAMEX | 1200
19.5 | -98.85 | Mexico | Facility | Department of Irrigation of the Chapingo Autonomous University, Experimental plot | 4350
19.5293 | -98.8461 | Mexico | Station | El Batán Experimental Estation of CIMMYT | 300
19.655 | -98.518 | Mexico | Facility | Escuela Superior de Apan | 200
20.4167 | 85.9166 | India | Facilty | Central Rice Research Institute, Cuttack-Experimental Farm | 1800
20.5793 | -100.8193 | Mexico | Facility | Instituto Nacional de Investigaciones Forestales Agricolas y Pecuarias (INIFAP), Celaya | 1050
20.7 | 77.0667 | India | Facility | Dr. Pnjabrao Deshmukh Krishi Vidyapeeth Research Farm | 2000
20.745 | -101.327 | Mexico | Facility | Ex-Hacienda El Copal, Universidad de Guanajuato in Irapuato | 300
22.2265 | -100.8491 | Mexico | Station | San Luis Experiment Station, INIFAP | 200
22.4031 | 31.5953 | Egypt | Facility | Water Studies & Research Complex station Experimental farm, NWRC-Toshka | 500
22.7598 | 88.4269 | India | Facility | CRIJAF, Barrackpore, West Bengal | 500
23.2154 | 79.966 | India | Facility | JNKVV-Experimental Farm | 1000
23.3374 | 76.8063 | India | Facility | ICAR, Bhopal | 500
23.362 | 72.9292 | India | Facitlity | Dryland Research Station, Sardar Krushi Nagar, Gujarat | 200
23.426 | 85.316 | India | Facility | Birsa Agricultural University | 1500
23.9918 | 90.4073 | Bangladesh | Facility | Bangladesh Rice Research Institute | 1800
24.037 | 90.396 | Bangladesh | Facility | Bangabandhu Sheikh Mujibur Rahman Agricultural University | 500
25.3535 | -101.0313 | Mexico | Facility | Universidad Autonoma Agraria Antonio Narro, Saltillo | 800
25.4664 | 30.5424 | Egypt | Station | New Valley Regional ARS | 300
25.5329 | -103.2416 | Mexico | Facility | La Laguna Experimental Station, INIFAP | 200
25.95 | -98.0167 | Mexico | Facility | Instituto Nacional De Investigaciones Forestales, Rio Bravo experimental site | 1600
25.979 | 85.68 | India | Facility | Rajendra Agricultural University | 1000
27.0167 | 14.4333 | Libya | Station | Sebha ARS | 10000
27.07 | 84.929 | Nepal | Facility | Regional Agricultural Research Station, Parwanipur, Nepal. | 500
27.176 | -13.349 | Morocco | Facility | INRA, Foum el Oued | 1300
27.1833 | 31.1718 | Egypt | Station | ARC, Assiut | 500
27.1891 | 31.1688 | Egypt | Station | Assiut University | 1500
27.3677 | -109.9278 | Mexico | Facility | CIMMYT’s Norman E. Borlaug experiment station | 600
27.531 | 83.4577 | Nepal | Facility | NWRP Bhairahawa | 200
28.6378 | 77.1604 | India | Facility | Indian Agricultural Research Institute, New Delhi | 200
29 | 79.5 | India | Facility | Pant University of Agriculture and Technology | 2000
29.0768 | 77.7049 | India | Facility | Indian Institute of Farming Systems Research (IIFSR), Modipuram | 100
29.21 | 25.4 | Egypt | Station | DRC Tegzerti Research Station, Siwa Oasis | 1000
29.3175 | 30.8219 | Egypt | Facility | Fayoum University, Faculty of Agriculture | 4000
29.3103 | 30.8433 | Egypt | Station | Tameia Agricultural Research Stations, Fayoum Governorate | 10000
29.5895 | 79.644 | India | Facility | ICAR-Vivekananda Experimental Farm | 1800
29.6085 | 79.6519 | India | Facility | Vivekananda Institute of Hill Agriculture | 1500
29.6 | 79.666 | India | Facility | VPKAS Experimental Farm | 1800
29.925 | 32.474 | Egypt | Station | NIOF, Suez | 100
30.0179 | 31.2064 | Egypt | Station | ARC, Giza | 300
30.0182 | 31.208 | Egypt | Station | Cairo University, Faculty of Agriculture | 1000
30.0235 | 31.2062 | Egypt | Facility | CLOA, El-Mini | 400
30.054 | 31.319 | Egypt | Station | Al Azhar University, Nasser City, Cairo | 100 | Bulegeni ARDC
30.113 | 31.243 | Egypt | Facilty | Experimental Farm, Faculty of Agriculture, Ain Shams University, El Nubaria | 100
30.139 | 31.266 | Egypt | Facility | Bahtim Agricultural Research Station | 250
30.18 | 30.57 | Egypt | Facility | Higher Institute for Agricultural Cooperation Farm, Regwa | 200
30.24 | 31.35 | Egypt | Station | Enshas Experiment Station, WMRI, Sharkia | 550
30.3167 | 31.2667 | Egypt | Facility | Faculty of Agriculture Farm, Ain Shams University, Shalakan | 1800
30.3501 | -9.4778 | Morocco | Station | Complex of Horticulture, Agadir | 300
30.353 | 31.224 | Egypt | Station | Benha University | 250 | IITA, Sendusu (NaCRRI, Namulonge)
30.412 | 30.537 | Egypt | Station | Sadat City University, Sadat | 1000
30.4291 | 30.9662 | Egypt | Facility | Sers El-Layin Agriculture Research Station, Minufiya | 300
30.5005 | 30.3161 | Egypt | Station | NRC Nubaria Experimental Station | 500
30.533 | 31.05 | Egypt | Station | Shibin El-Kom | 5000
30.5441 | 31.7478 | Egypt | Station | CLAR, Sharkia | 500
30.5576 | 31.0134 | Egypt | Station | Menoufia University, Shebin El-Kom | 100
30.5667 | 31.5667 | Egypt | Facility | Experimental Farm of the Desert Research Center, Ras Sudr | 800
30.587 | 31.482 | Egypt | Station | Zagazig University | 1000 | Makerere University ARI, Kabanyolo
30.6006 | 31.3739 | Egypt | Facility | The experimental farm of the Faculty of Agriculture at Moshtohor, Benha University | 270
30.6166 | 32.2412 | Egypt | Station | ARC, Ismailia | 300
30.619 | 32.251 | Egypt | Station | El-Khattara ARS, Faculty of Agriculture, Zagazig University | 1000
30.623 | 32.262 | Egypt | Station | SCU Experimental Farm, Ismalia | 500
30.7833 | 31.1166 | Egypt | Facility | Gemmeiza Agricultural Reseach Station | 100
30.7553 | 30.4847 | Egypt | Facility | Elbostan | 200
30.7866 | 31.12 | Egypt | Station | ARC, Gharbia Governorate | 2500
30.8255 | 30.9958 | Egypt | Station | Faculty of Agriculture Farm, Tanta University, El-Gharbia | 1000
30.8667 | 31.1667 | Egypt | Station | National Research Centre, Nubaria | 1000
30.9042 | 75.8064 | India | Facility | Punjab Agricultural University (PAU), Ludhiana. | 200
30.91 | 29.96 | Egypt | Station | Behaira Governorate Experimental Farm | 2000
31.0435 | 31.3557 | Egypt | Field | Mansoura University | 3100
31.0869 | 30.942 | Egypt | Station | Sakha Agriculture Research Station | 1000
31.0931 | 30.5003 | Egypt | Facility | Elkhazam | 200
31.0998 | 76.3869 | India | Facility | RRSKA, Kandi | 500
31.1319 | 33.8269 | Egypt | Station | Experimental Farm of Department of Animal Production, College of Agricultural Science, El-Arish | 1000
31.206 | 29.919 | Egypt | Station | Alexandria University | 2000
31.33 | 30.9 | Egypt | Station | Kafr El-Sheikh Governorate | 30000
31.34 | -4.27 | Morocco | Station | Tafilalet AES (SMVAT) | 5000
31.35 | 27.18 | Egypt | Station | Sustainable Development Center of Matrouh Resources | 1000
31.5985 | -7.9779 | Morocco | Station | Tessaout Research Station | 500
31.633 | -8.218 | Morocco | Station | INRA Saada | 5000
31.817 | -7.267 | Morocco | Station | INRA, Tassout | 1000
32.0967 | 76.5463 | India | Facility | CSKHPKV-Experimental Farm | 1500
32.1 | 76.5466 | India | Facility | College of Agriculture, Chaudhary Sarwan Kumar Himachal Pradesh Agricultural University, Palampur, HP, | 500
32.259 | -6.539 | Morocco | Facility | INRA, Tadla | 500
32.954 | -7.626 | Morocco | Station | INRA, Settat | 1000
33.1274 | -7.6203 | Morocco | Station | ICARDA, Sidi El Aidi | 1000
33.1238 | -7.6249 | Morocco | Facility | INRA, Sidi El Aydi | 200
33.498 | 10.639 | Tunisia | Station | IDRA, Médenine | 400
33.5 | 10.06 | Tunisia | Station | Arid Areas Institute | 550
33.5618 | -6.689 | Morocco | Station | INRA, Merchouch | 850
33.6071 | -6.7149 | Morocco | Farm | ICARDA, Merchouch | 300
33.843 | -5.476 | Morocco | Station | NSA, Meknes | 500
33.9009 | 9.7225 | Tunisia | Station | INSTM, Bechima, Gabes | 100
33.974 | -6.8677 | Morocco | Station | IAV Hassan II Gharb Experimental Station | 250
33.974 | -6.8677 | Morocco | Station | Institut Agronomique et Vétérinaire Hassan II, Rabat | 250
34.458 | 9.519 | Tunisia | Station | Bou Hedma National Park | 3000
34.5265 | -6.3186 | Morocco | Station | INRA, Sidi Allal Tazi | 1000
34.7676 | 10.7348 | Tunisia | Station | Tauoses Research Station | 40000
34.9339 | 10.6137 | Tunisia | Station | Institute De L'olivier Taous Experimental Station, Sfax | 500
35.233 | 9.288 | Tunisia | Station | OEP Experimental Farm, Jebibina | 2000
35.4022 | 1.5747 | Algeria | Station | ITGC | 1000
36.2279 | 10.171 | Tunisia | Station | Pasture and Livestock Agency Farm, Saouef | 4000
36.3527 | 9.957 | Tunisia | Station | Le Fahs | 5000
36.6031 | 10.128 | Tunisia | Station | INRAT Bourbia | 1000
36.68 | 10.29 | Tunisia | Station | INRAT, Mornag | 2000
36.73 | 9.2167 | Tunisia | Station | Beja | 550
36.7306 | 9.2261 | Tunisia | Station | INRAT Dairy Experimental Farm, Lafereg, Beja | 1000
36.7306 | 9.2261 | Tunisia | Station | Tunisia | 1000
36.7431 | 7.6664 | Algeria | Station | Badji Mokhtar University Farm Field | 500
36.7567 | 2.8856 | Algeria | Facility | Institut Technique des Cultures Maraîchères et Industrielles (ITCMI), Staoueli region. | 170
36.812 | 10.073 | Tunisia | Station | Mannouba Support Research Station | 1000
36.8451 | 10.1924 | Tunisia | Station | INRAT, Ariana | 917
Note on G1: This site has been given multiple different names in the past which we have collated here

## prod_comp
Component | Comp.Level1 | Comp.Level2 | Comp.Level3
Baby corn | Baby corn | Baby corn
Bark | Bark | Bark
Biomass/Fodder | Biomass | Biomass/Fodder
Biomass/Fodder - Above + Below Ground | Biomass | Biomass/Fodder | Above+Below Ground
Biomass/Fodder - Above Ground | Biomass | Biomass/Fodder | Above Ground
Biomass/Fodder - Below Ground | Biomass | Biomass/Fodder | Below Ground
Biomass/Fodder - Branches | Biomass | Biomass/Fodder | Branches
Biomass/Fodder - Leaf Litter | Biomass | Biomass/Fodder | Leaf Litter
Biomass/Fodder - Leaves | Biomass | Biomass/Fodder | Leaves
Biomass/Fodder - Leaves + Stalks/Branches | Biomass | Biomass/Fodder | Leaves+Stalks/Branches
Biomass/Fodder - Straw | Biomass | Biomass/Fodder | Straw
Biomass/Fodder - Stalks | Biomass | Biomass/Fodder | Stalks
Biomass/Fodder - Stalks/Branches | Biomass | Biomass/Fodder | Stalks/Branches
Haulm | Biomass | Biomass/Fodder | Stalks/Branches
Biomass/Fodder - Stover | Biomass | Biomass/Fodder | Stover
Bulb | Tuber/Root/Bulb | Bulb
Bulb (Marketable Yield) | Tuber/Root/Bulb | Bulb | Marketable Yield
Bulb (Non-Marketable Yield) | Tuber/Root/Bulb | Bulb | Non-Marketable Yield
Bulb (Total Yield) | Tuber/Root/Bulb | Bulb | Total Yield
Bulb (Unspecified) | Tuber/Root/Bulb | Bulb | Unspecified
Cane | Stem | Stem
Charcoal | Charcoal | Charcoal
Corm (Marketable Yield) | Tuber/Root/Bulb | Corm | Marketable Yield
Corm (Non-Marketable Yield) | Tuber/Root/Bulb | Corm | Non-Marketable Yield
Corm (Total Yield) | Tuber/Root/Bulb | Corm | Total Yield
Corm (Unspecified) | Tuber/Root/Bulb | Corm | Unspecified
Cormel (Marketable Yield) | Tuber/Root/Bulb | Cormel | Marketable Yield
Cormel (Non-Marketable Yield) | Tuber/Root/Bulb | Cormel | Non-Marketable Yield
Cormel (Total Yield) | Tuber/Root/Bulb | Cormel | Total Yield
Cormel (Unspecified) | Tuber/Root/Bulb | Cormel | Unspecified
Eggs | Eggs | Eggs
Fibre/Lint | Fibre | Fibre/Lint
Flowers | Flower | Flowers
Fruit (Marketable Yield) | Fruit | Fruit | Marketable Yield
Fruit (Non-Marketable Yield) | Fruit | Fruit | Non-Marketable Yield
Fruit (Total Yield) | Fruit | Fruit | Total Yield
Fruit (Unspecified) | Fruit | Fruit | Unspecified
Grain/Seed | Seed | Grain/Seed
Gum/Sap | Sap | Gum/Sap
Hide | Hide | Hide
Honey | Honey | Honey
Juice | Juice | Juice
Leaves | Leaf | Leaves
Meal/Flour | Flour | Meal/Flour
Meat | Meat | Meat
Meat - Carcass | Meat | Meat | Carcass
Meat - Carcass Defeathered | Meat | Meat | Carcass Defeathered
Meat - Cold Carcass | Meat | Meat | Cold Carcass
Meat - Dressed | Meat | Meat | Dressed
Meat - Empty Carcass | Meat | Meat | Empty Carcass
Meat - Eviscerated | Meat | Meat | Eviscerated
Meat - Hot Carcass | Meat | Meat | Hot Carcass
Meat - Internal Fat | Meat | Meat | Internal Fat
Meat - Non-carcass | Meat | Meat | Non-carcass
Meat - Slaughter Body | Meat | Meat | Slaughter Body
Meat - Subcutaneous Fat | Meat | Meat | Subcutaneous Fat
Milk | Milk | Milk
Nuts | Nuts | Nuts
Nuts+Shells | Nuts | Nuts+Shells
Oil | Oil | Oil
Shells | Nuts | Shells
Stalks | Stalk | Stalks
Stalks+Leaves | Stalk | Stalks+Leaves
Sugar | Sugar | Sugar
Tuber/Root | Tuber/Root/Bulb | Tuber/Root
Tuber/Root (Marketable Yield) | Tuber/Root/Bulb | Tuber/Root | Marketable Yield
Tuber/Root (Non-Marketable Yield) | Tuber/Root/Bulb | Tuber/Root | Non-Marketable Yield
Tuber/Root (Total Yield) | Tuber/Root/Bulb | Tuber/Root | Total Yield
Tuber/Root (Unspecified) | Tuber/Root/Bulb | Tuber/Root | Unspecified
Tuber/Root (Tops) | Tuber/Root/Bulb | Tuber/Root | Tops
Whole Plant | Biomass | Whole Plant
Wood - Firewood | Wood | Wood | Firewood
Wood - Timber | Wood | Wood | Timber
Wool | Wool | Wool
Mushroom | Mushroom | Mushroom
Pods | Pod | Pod
Offspring | Offspring | Offspring
Note on D18: Peter Steward: perhaps these are better captured in the outcomes?

## prac
Code | Theme | Theme.Code | Practice | Practice.Code | Subpractice | Subpractice.Code | Subpractice.S | Subpractice.Suffix | Definition | Notes | Linked.Tab | Linked.Col | Depreciated | Subpractice_2020
a1 | Agroforestry | Agroforestry | FMNR | FMNR | Farmer Managed Natural Regeneration | FMNR | FMNR | NA | Systematic regrowth of trees or shrubs on agricultural, forest or pasture land. FMNR is used in areas where there are stumps that can coppice or seeds that can germinate. Sometimes called farmer assisted regeneration. | Typically defined as FMNR or farmer assisted regeneration by author in text. | Int.Out | ED.Int | FALSE | Farmer Managed Natural Regeneration
a3 | Agroforestry | Agroforestry | Alleycropping | Al | Alleycropping (N fixing) | Al+N | AgFor Alley (Nfix) | Nfix | Intercropping with rows or alleys of nitrogen fixing trees or woody shrubs. |  | Int.Out | ED.Int | FALSE | Alleycropping (N fixing)
a4 | Agroforestry | Agroforestry | Alleycropping | Al | Alleycropping (Non N fixing) | Al-N | AgFor Alley (nonNfix) | nonNfix | Intercropping with rows or alleys of trees or woody shrubs that do not fix nitrogen. |  | Int.Out | ED.Int | FALSE | Alleycropping (Non N fixing)
a4.1 | Agroforestry | Agroforestry | Alleycropping | Al | Alleycropping (Mixed) | Al±N | AgFor Alley (Mixed) | Mixed | Intercropping with rows or alleys of a mixture of trees or woody shrubs of which some but not all fix nitrogen. |  | Int.Out | ED.Int | FALSE | Alleycropping (Mixed)
a14 | Agroforestry | Agroforestry | Alleycropping | Al | Alleycropping (Unspecified) | Al | AgFor Alley (noID) | NoID | Intercropping with rows or alleys of trees or woody shrubs where no information about the type of plant is given. |  | Int.Out | ED.Int | FALSE | Alleycropping (Unspecified)
a8 | Agroforestry | Agroforestry | Parklands | Pa | Parklands | Pa | Parklands | NA | Intercropping under scattered or regularly planted trees. | Typically named parklands in the document text. Difference with scattered trees is unclear. | Int.Out | ED.Int | FALSE | Parklands
a8.1 | Agroforestry | Agroforestry | Parklands | Pa | Scattered Trees | ST | Scattered Trees | NA | Unspecified sparse or scattered trees incorporated into croplands, pastures or rangelands. | Difference with Parklands is unclear, other than parklands is not mentioned in the definition. | Int.Out | ED.Int | FALSE | Scattered Trees
a9 | Agroforestry | Agroforestry | Boundary Planting | BP | Tree Windbreak | TW | Windbreak | NA | Barriers of trees or shrubs planted along field boundaries to protect plants against wind. |  | AF.Out | AF.Level.Name | FALSE | Tree Windbreak
a10 | Agroforestry | Agroforestry | Boundary Planting | BP | Living Fences or Hedgerows | LF | Hedge | NA | Living fence and hedges are planted in rows around the edge of the field to reduce the effect of wind or runoff on crops. | Note some early agroforestry papers named alleycropping 'hedgerows', but any form of hedge intercropped within a field should be categorized as alleycropping. | AF.Out | AF.Level.Name | FALSE | Living Fences or Hedgerows
a11 | Agroforestry | Agroforestry | Silvopasture | Si | Silvopasture | Si | Silvopastoral | NA | Combination of trees or shrubs with pasture (forage grasses) and livestock |  | AF.Out | AF.Level.Name | FALSE | Silvopasture
a22 | Agroforestry | Agroforestry | Silvopasture | Si | Agrosilvopastoral System | AgSi | Agrosilvopastoral | NA | Combination of livestock production systems (pastures) with trees or shrubs and crops. |  | AF.Out | AF.Level.Name | FALSE | Agrosilvopastoral System
a12 | Agroforestry | Agroforestry | Multistrata Agroforestry | MA | Multistrata Agroforestry | MA | AgFor Multistrata | NA | Multistorey systems agroforestry systems have several spatial strata occupied by different tree (i.e. woody) crops (coffee, tea, cacao, banana etc). | Typically identified as multistrata in the document text. - include two or more vegetation layers and more than one tree species - multiple tree crop species and crops (N-fixing legume cover crops) | Int.Out | ED.Int | FALSE | Multistrata Agroforestry
a15 | Agroforestry | Agroforestry | Agroforestry Pruning | AP | Tree Prunings Applied (Unspecified) | TPA | AgFor Prune (noID) | NoID | Prunings (leaves, branches, etc.) of an unidentified woody plant were retained/returned to the cropping area, but it is unknown if they were mulched or incorporated. | This could be from alleycropping, biomass transfer models or cut-and-carry where prunings come from off the field. It does not include situations where crop processing byproducts such as a oil palm bunch residues or walnut shells are applied to a field, these should be recorded using a regular mulch code. | Res.Out | M.Level.Name | FALSE | Tree Prunings Applied (Unspecified)
a15.1 | Agroforestry | Agroforestry | Agroforestry Pruning | AP | Tree Prunings Mulched (Unspecified) | TPM | AgFor Prune Mulch (noID) | NoID | Prunings (leaves, branches, etc.) of an unidentified woody plant were applied to the cropping area as mulch (prunings on the surface). | This could be from alleycropping, biomass transfer models or cut-and-carry where prunings come from off the field. | Res.Out | M.Level.Name | FALSE | Tree Prunings Mulched (Unspecified)
a15.2 | Agroforestry | Agroforestry | Agroforestry Pruning | AP | Tree Prunings Incorporated (Unspecified) | TPI | AgFor Prune Incorp (noID) | NoID | Prunings (leaves, branches, etc.) of an unidentified woody plant were applied to the cropping area and incorporated into the soil (e.g., by ploughing). | This could be from alleycropping, biomass transfer models or cut-and-carry where prunings come from off the field. | Res.Out | M.Level.Name | FALSE | Tree Prunings Incorporated (Unspecified)
a16 | Agroforestry | Agroforestry | Agroforestry Pruning | AP | Tree Prunings Applied (N fixing) | TAP+N | AgFor Prune (Nfix) | Nfix | Prunings (leaves, branches, etc.) of a nitrogen fixing (leguminous) woody plant residues were retained/returned to the cropping area, but it is unknown if they were mulched or incorporated. | This could be from alleycropping, biomass transfer models or cut-and-carry where prunings come from off the field. | Res.Out | M.Level.Name | FALSE | Tree Prunings Applied (N fixing)
a16.1 | Agroforestry | Agroforestry | Agroforestry Pruning | AP | Tree Prunings Mulched (N fixing) | TPM+N | AgFor Prune Mulch (Nfix) | Nfix | Prunings (leaves, branches, etc.) of a nitrogen fixing (leguminous) woody plant applied were applied to the cropping area as mulch (prunings on the surface). | This could be from alleycropping, biomass transfer models or cut-and-carry where prunings come from off the field. | Res.Out | M.Level.Name | FALSE | Tree Prunings Mulched (N fixing)
a16.2 | Agroforestry | Agroforestry | Agroforestry Pruning | AP | Tree Prunings Incorporated (N fixing) | TPI+N | AgrFor Prune Incorp (Nfix) | Nfix | Prunings (leaves, branches, etc.) of a nitrogen fixing (leguminous) woody plant applied were applied to the cropping area and incorporated into the soil (e.g., by ploughing). | This could be from alleycropping, biomass transfer models or cut-and-carry where prunings come from off the field. | Res.Out | M.Level.Name | FALSE | Tree Prunings Incorporated (N fixing)
a17 | Agroforestry | Agroforestry | Agroforestry Pruning | AP | Tree Prunings Applied (Non N fixing) | TPA-N | AgrFor Prune (nonNfix) | nonNfix | Prunings (leaves, branches, etc.) of a non-nitrogen fixing (not leguminous) woody plant were retained/returned to the cropping area, but it is unknown if they were mulched or incorporated. | This could be from alleycropping, biomass transfer models or cut-and-carry where prunings come from off the field. | Res.Out | M.Level.Name | FALSE | Tree Prunings Applied (Non N fixing)
a17.1 | Agroforestry | Agroforestry | Agroforestry Pruning | AP | Tree Prunings Mulched (Non N fixing) | TPM-N | AgFor Prune Mulch (nonNfix) | nonNfix | Prunings (leaves, branches, etc.) of a non-nitrogen fixing (not leguminous) woody plant applied were applied to the cropping area as mulch (prunings on the surface). | This could be from alleycropping, biomass transfer models or cut-and-carry where prunings come from off the field. | Res.Out | M.Level.Name | FALSE | Tree Prunings Mulched (Non N fixing)
a17.2 | Agroforestry | Agroforestry | Agroforestry Pruning | AP | Tree Prunings Incorporated (Non N fixing) | TPI-N | AgFor Prune Incorp (nonNfix) | nonNfix | Prunings (leaves, branches, etc.) of a non-nitrogen fixing (not leguminous) woody plant applied were applied to the cropping area and incorporated into the soil (e.g., by ploughing). | This could be from alleycropping, biomass transfer models or cut-and-carry where prunings come from off the field. | Res.Out | M.Level.Name | FALSE | Tree Prunings Incorporated (Non N fixing)
a18 | Agroforestry | Agroforestry | Agroforestry Pruning | AP | Tree Pruning (Fate Unknown) | TP | AgFor Prune (Unknown) | Unknown | The cutting or coppicing of woody agroforestry species, generally to reduce competition or shading with intercrops, but the fate of the residues is unknown (it is unclear if was applied or removed). | This could be from alleycropping, biomass transfer models or cut-and-carry where prunings come from off the field. | Res.Out | M.Level.Name | FALSE | Tree Pruning (Fate Unknown)
a19.1 | Agroforestry | Agroforestry | Agroforestry Fallow | AF | Agroforestry Fallow (N fixing) | AF+N | AgFor Fallow (Nfix) | Nfix | Planting fallows with short-rotation woody or perennial species that fix nitrogen. |  | Rot.Out | ED.Rot | FALSE | Agroforestry Fallow (N fixing)
a19.2 | Agroforestry | Agroforestry | Agroforestry Fallow | AF | Agroforestry Fallow (Non N fixing) | AF-N | AgFor Fallow (nonNfix) | nonNfix | Planting fallows with short-rotation woody or perennial species that do not fix nitrogen. |  | Rot.Out | ED.Rot | FALSE | Agroforestry Fallow (Non N fixing)
a19.3 | Agroforestry | Agroforestry | Agroforestry Fallow | AF | Agroforestry Fallow (Unspecified) | AF | AgFor Fallow (NoID) | NoID | Planting fallows with short-rotation woody or perennial species of an unknown type. |  | Rot.Out | ED.Rot | FALSE | Agroforestry Fallow (Unspecified)
a99 | Agroforestry | Agroforestry | Other Agroforestry | OA | Other Agroforestry | OA | AgFor Other |  | Agroforestry practice that does not meet definitions in Agroforestry practice theme. | Please notify ERA team if you use this code. | AF.Out | AF.Level.Name | FALSE | Other Agroforestry
b38 | Soil Management | Soil Management | Reduced Tillage | RT | No or Zero Tillage | NT | NoTill | NA | No or zero tillage. Planted may use a dibble stick or other direct seeding methods. | As defined by the author. Zero tillage can be compared to to reduced or conventional tillage. | Till.Out | Till.Level.Name | FALSE | No or Zero Tillage
b39 | Soil Management | Soil Management | Reduced Tillage | RT | Reduced or Minimum Tillage | RT | MinTill | NA | Any tillage practice which reduces, but does not eliminate (no or zero tillage), soil disturbance. Examples include strip tillage, ripping, subsoiling or reducing the number of tillage passes or depth of tillage. | Typically defined by the author. Reduced tillage can be compared to conventional tillage. | Till.Out | Till.Level.Name | FALSE | Reduced or Minimum Tillage
b26 | Soil Management | Soil Management | Mulch | Mu | Plastic Mulch | PM | Plastic Mulch | NA | Mulching with plastic materials on the soil surface. |  | Res.Out | M.Level.Name | FALSE | Plastic Mulch
b27 | Soil Management | Soil Management | Mulch | Mu | Mulch (Unspecified Plants) | Mu | Mulch (noID) | NoID | Mulching with plant residues from an unspecified plant type, residues remain on soil surface and are not incorporated or burnt (for example). | Residues can be from the field or brought to the field from outside field boundaries. Residues should not be from agroforestry (see the Tree Pruning Practice under the Agroforestry Theme). | Res.Out | M.Level.Name | FALSE | Mulch (Unspecified Plants)
b27.1 | Soil Management | Soil Management | Mulch | Mu | Mulch (N fixing) | Mu+N | Mulch (Nfix) | Nfix | Mulching with herbaceous plant residues from a nitrogen fixing (leguminous) plant, residues remain on soil surface and are not incorporated or burnt (for example). | Residues can be from the field or brought to the field from outside field boundaries. Residues should not be from agroforestry (see the Tree Pruning Practice under the Agroforestry Theme). | Res.Out | M.Level.Name | FALSE | Mulch (N fixing)
b27.2 | Soil Management | Soil Management | Mulch | Mu | Mulch (Non N fixing) | Mu-N | Mulch (nonNfix) | nonNfix | Mulching with herbaceous plant residues from a non-nitrogen fixing (not leguminous) plant, residues remain on soil surface and are not incorporated or burnt (for example). | Residues can be from the field or brought to the field from outside field boundaries. Residues should not be from agroforestry (see the Tree Pruning Practice under the Agroforestry Theme). | Res.Out | M.Level.Name | FALSE | Mulch (Non N fixing)
b27.3 | Soil Management | Soil Management | Mulch | Mu | Mulch (N fixing & Non N fixing) | Mu±N | Mulch (Mixed) | Mixed | Mulching with a mixture of herbaceous plant residues from both nitrogen-fixing (leguminous) and non-nitrogen fixing plant, residues remain on soil surface and are not incorporated or burnt (for example). | Residues can be from the field or brought to the field from outside field boundaries. Residues should not be from agroforestry (see the Tree Pruning Practice under the Agroforestry Theme). | Res.Out | M.Level.Name | FALSE | Mulch (N fixing & Non N fixing)
b51 | Soil Management | Soil Management | Mulch | Mu | Mulch (Other Materials) | MuO | Mulch (Other) | Other | Mulching on the soil surface with organic materials that are not herbaceous plants or plastic. This includes materials like wood shavings. |  | Res.Out | M.Level.Name | FALSE | Mulch (Other Materials)
b11.1 | Soil Management | Soil Management | Green Manure | GM | Green Manure (N fixing In Time) | GMt+N | Green Manure (Nfix; Time) | Nfix;Time | Non-harvested nitrogen fixing (leguminous) plants grown at a different time to harvested crops in system. For example a rotation where in season one a maize main crop is planted (from which grain is harvested) then the next season (or in-between seasons) a green manure is planted (from which no components were harvested for consumption, fibre or sale). | Green manures may be associated with Mulch codes in the Soil Management theme if their residues remain on the surface of the field or residue incorporation subpractices when ploughed into the field. | Rot.Out | ED.Rot | FALSE | Green Manure (N fixing In Time)
b11.2 | Soil Management | Soil Management | Green Manure | GM | Green Manure (N fixing In Space) | GMs+N | Green Manure (Nfix; Space) | Nfix;Space | Non-harvested nitrogen fixing (leguminous) plants grown at the same time as harvested crops. For example a rotation where in season one a maize main crop is planted (from which grain is harvested) then the next season (or in-between seasons) a green manure is planted (from which no components were harvested for consumption, fibre or sale). | Green manures may be associated with Mulch codes in the Soil Management theme if their residues remain on the surface of the field or residue incorporation subpractices when ploughed into the field. | Int.Out | ED.Int | FALSE | Green Manure (N fixing In Space)
b13.2 | Soil Management | Soil Management | Green Manure | GM | Green Manure (Mixed In Space) | GMs±N | Green Manure (Mixed; Space) | Mixed;Space | Non-harvested mixed nitrogen fixing (leguminous) and non-nitrogen fixing plants grown at the same time as harvested crops. For example a rotation where in season one a maize main crop is planted (from which grain is harvested) then the next season (or in-between seasons) a green manure is planted (from which no components were harvested for consumption, fibre or sale). | Green manures may be associated with Mulch codes in the Soil Management theme if their residues remain on the surface of the field or residue incorporation subpractices when ploughed into the field. | Int.Out | ED.Int | FALSE | Green Manure (Mixed In Space)
b12.1 | Soil Management | Soil Management | Green Manure | GM | Green Manure (Non N fixing In Time) | GMt-N | Green Manure (nonNfix; Time) | nonNfix;Time | Non-harvested non-nitrogen fixing (not leguminous) plants grown at a different time to harvested crops in system.For example a rotation where in season one a maize main crop is planted (from which grain is harvested) then the next season (or in-between seasons) a green manure is planted (from which no components were harvested for consumption, fibre or sale). | Green manures may be associated with Mulch codes in the Soil Management theme if their residues remain on the surface of the field or residue incorporation subpractices when ploughed into the field. | Rot.Out | ED.Rot | FALSE | Green Manure (Non N fixing In Time)
b12.2 | Soil Management | Soil Management | Green Manure | GM | Green Manure (Non N fixing In Space) | GMs-N | Green Manure (nonNfix; Space) | nonNfix;Space | Non-harvested non-nitrogen fixing (not leguminous) plants grown at the same time as harvested crops.For example a rotation where in season one a maize main crop is planted (from which grain is harvested) then the next season (or in-between seasons) a green manure is planted (from which no components were harvested for consumption, fibre or sale). | Green manures may be associated with Mulch codes in the Soil Management theme if their residues remain on the surface of the field or residue incorporation subpractices when ploughed into the field. | Int.Out | ED.Int | FALSE | Green Manure (Non N fixing In Space)
b28 | Soil Management | Soil Management | Biochar | Bi | Biochar | Bi | Biochar | NA | Application of biochar. |  | Fert.Out | F.Level.Name | FALSE | Biochar
b32 | Soil Management | Soil Management | pH Control | pH | Liming or Calcium Addition | pH | pH | NA | Application of lime (e.g., dolomite) or forms of calcium (e.g. oyster shells) to the field to raise the pH. |  | pH.Out | pH.Level.Name | FALSE | Liming or Calcium Addition
b40 | Soil Management | Soil Management | Crop Residue | CR | Crop Residue Unresolved (Unspecified) | CR | Residue Unkn (NoID; NoFate) | NoID; NoFate | Crop residues from an unspecified type of plant are retained in the field, but it is unknown if the residues are mulched or incorporated | This practice should not be used for Agroforestry residues (use the agroforestry theme). | Res.Out | M.Level.Name | FALSE | Crop Residue Unresolved (Unspecified)
b40.1 | Soil Management | Soil Management | Crop Residue | CR | Crop Residue Unresolved (N fixing) | CR+N | Residue Unkn (Nfix; NoFate) | Nfix;NoFate | Crop residues from a nitrogen-fixing (leguminous) plant are retained in the field, but it is unknown if the residues are mulched or incorporated | This practice should not be used for Agroforestry residues (use the agroforestry theme). | Res.Out | M.Level.Name | FALSE | Crop Residue Unresolved (N fixing)
b40.2 | Soil Management | Soil Management | Crop Residue | CR | Crop Residue Unresolved (Non N fixing) | CR-N | Residue Unkn (nonNfix; NoFate) | nonNfix;NoFate | Crop residues from a non nitrogen-fixing (not leguminous) plant are retained in the field, but it is unknown if the residues are mulched or incorporated | This practice should not be used for Agroforestry residues (use the agroforestry theme). | Res.Out | M.Level.Name | FALSE | Crop Residue Unresolved (Non N fixing)
b41 | Soil Management | Soil Management | Crop Residue Incorporation | CRI | Crop Residue Incorporation (Unspecified) | CRI | Residue Incorp (noID) | NoID | The incorporation of crop residues from an unspecified type of plant. Residues may be brought to the field as biomass transfer. | This practice should not be used for Agroforestry residues (use the agroforestry theme). | Res.Out | M.Level.Name | FALSE | Crop Residue Incorporation (Unspecified)
b41.1 | Soil Management | Soil Management | Crop Residue Incorporation | CRI | Crop Residue Incorporation (N fixing) | CRI+N | Residue Incorp (Nfix) | Nfix | The incorporation of crop residues from a nitrogen-fixing (leguminous) plant. Residues may be brought to the field as biomass transfer. | This practice should not be used for Agroforestry residues (use the agroforestry theme). | Res.Out | M.Level.Name | FALSE | Crop Residue Incorporation (N fixing)
b41.2 | Soil Management | Soil Management | Crop Residue Incorporation | CRI | Crop Residue Incorporation (Non N fixing) | CRI-N | Residue Incorp (nonNfix) | nonNfix | The incorporation of crop residues from a non nitrogen-fixing (not leguminous) plant. Residues may be brought to the field as biomass transfer. | This practice should not be used for Agroforestry residues (use the agroforestry theme). | Res.Out | M.Level.Name | FALSE | Crop Residue Incorporation (Non N fixing)
b60 | Soil Management | Soil Management | Improved Fallow | IFa | Improved Fallow (Unspecified) | IF | Imp Fallow (noID) | NoID | Planting fallows with unspecified plant species to improve soil health, typically lasting more than one season. |  | Rot.Out | ED.Rot | FALSE | Improved Fallow (Unspecified)
b60.1 | Soil Management | Soil Management | Improved Fallow | IFa | Improved Fallow (N fixing) | IF+N | Imp Fallow (Nfix) | Nfix | Planting fallows with nitrogen-fixing (leguminous) plant species to improve soil health, often lasting more than one season. |  | Rot.Out | ED.Rot | FALSE | Improved Fallow (N fixing)
b60.2 | Soil Management | Soil Management | Improved Fallow | IFa | Improved Fallow (Non N fixing) | IF-N | Imp Fallow (nonNfix) | nonNfix | Planting fallows with non nitrogen-fixing (not leguminous) plant species to improve soil health, often lasting more than one season. |  | Rot.Out | ED.Rot | FALSE | Improved Fallow (Non N fixing)
b60.3 | Soil Management | Soil Management | Improved Fallow | IFa | Improved Fallow (N & Non N fixing) | IF±N | Imp Fallow (Mixed) | Mixed | Planting fallows with nitrogen-fixing (leguminous) and non nitrogen-fixing plant species to improve soil health, often lasting more than one season. |  | Rot.Out | ED.Rot | FALSE | Improved Fallow (N & Non N fixing)
b34 | Blue Water Management | Blue Water Management | Irrigation | Ir | Drip Irrigation | Ir+Dr | Irrigation Drip | NA | The use of plastic pipes to drip water into the soil at low pressure. |  | Irrig.Out | I.Level.Name | FALSE | Drip Irrigation
b37 | Blue Water Management | Blue Water Management | Deficit Irrigation | DIr | Deficit Irrigation | Ir+De | Irrigation Deficit | NA | Application of water below full crop requirements compared to a control of conventional irrigation. |  | Irrig.Out | I.Level.Name | FALSE | Deficit Irrigation
b72 | Blue Water Management | Blue Water Management | Irrigation | Ir | Sprinkler Irrigation | Ir+S | Irrigation Sprinkers | NA | Application of irrigation through sprinkler technology. |  | Irrig.Out | I.Level.Name | FALSE | Sprinkler Irrigation
b36 | Blue Water Management | Blue Water Management | Irrigation | Ir | Alternate Partial Rootzone Irrigation | Ir+APR | Irrigation APRI | NA | Part of the root is exposed to drying soil and the remaining is irrigated in accordance with crop requirements and soil drying rate. This practice is also called partial root zone drying (PRD). |  | Irrig.Out | I.Level.Name | FALSE | Alternate Partial Rootzone Irrigation
b54 | Blue Water Management | Blue Water Management | Supplemental Irrigation | SIr | Supplemental Irrigation | Ir+Su | Irrigation Supp | NA | The addition of irrigation to typically rainfed crops. |  | Irrig.Out | I.Level.Name | FALSE | Supplemental Irrigation
b53 | Blue Water Management | Blue Water Management | Irrigation | Ir | Irrigation (Other) | IrO | Irrigation Other | NA | The use of improved irrigation that isn't more specifically defined. |  | Irrig.Out | I.Level.Name | FALSE | Irrigation (Other)
b35 | Green Water Management | Green Water Management | Water Harvesting | WH | Cisterns and Tanks | WH+WT | Water Tanks | NA | The active collection and storage of water runoff for irrigation purposes. |  | WH.Out | WH.Level.Name | FALSE | Cisterns and Tanks
b33 | Green Water Management | Green Water Management | Water Harvesting | WH | Zai Pits | WH+ZP | Zai Pits | NA | Small pits to capture water. Pits are filled with manure, compost or other nutrient sources before the rainy season. Crops are planted directly into the pits. | Usually associated with a mulch, compost or manure practice. Typically identified by the author. | WH.Out | WH.Level.Name | FALSE | Zai Pits
b45 | Green Water Management | Green Water Management | Water Harvesting | WH | Stone Rows | WH+SR | Stone Rows | NA | Stones piled in rows within a field, typically along contour lines, for the purpose of rainwater harvesting or soil water conservation. |  | WH.Out | WH.Level.Name | FALSE | Stone Rows
b46 | Green Water Management | Green Water Management | Water Harvesting | WH | Grass Strips | WH+GS | Grass Strips | NA | Strips of grass within a field or farm created for erosion control, typically they are placed along contour lines. |  | WH.Out | WH.Level.Name | FALSE | Grass Strips
b47 | Green Water Management | Green Water Management | Water Harvesting | WH | Planting Basins | WH+PB | Planting Basins | NA | Small planting pits dug to capture water, crops are planted directly into the pits. | Typically identified by the author. If pits are dug one year and then kept across many seasons, after season one this can be considered a form of reduced tillage. | WH.Out | WH.Level.Name | FALSE | Planting Basins
b68 | Green Water Management | Green Water Management | Water Harvesting | WH | Dam | WH+Da | Dam | NA | Construction or enhancement of water capture and storage using small dams (e.g. Chaco dams). |  | WH.Out | WH.Level.Name | FALSE | Dam
b70 | Green Water Management | Green Water Management | Water Harvesting | WH | Terraces | WH+Te | Terraces | NA | The soil of steeply sloping fields is dug into large steps. |  | WH.Out | WH.Level.Name | FALSE | Terraces
b71.1 | Green Water Management | Green Water Management | Water Harvesting | WH | Bunds | WH+Bu | Bunds | NA | A permanent or semi-permanent ridge of soil or stone typically constructed along a contour that slows water from moving off-site, names include contour bunds, stone bunds, semicircular bunds. |  | WH.Out | WH.Level.Name | FALSE | Bunds
b71.2 | Green Water Management | Green Water Management | Water Harvesting | WH | Ridge & Furrow | WH+RF | Ridge & Furrow | NA | The mounding of soil to allow movement and storage of water in a furrow next to the ridge. Ridges are usually remade each season. | This practices is also a tillage practice, but it's nature depends on the comparison. Sometimes it reduced tillage (e.g., if compared to deep mechanical tillage), sometimes it's conventional practice (e.g. if compared to no-tillage). | WH.Out | WH.Level.Name | FALSE | Ridge & Furrow
b71.3 | Green Water Management | Green Water Management | Water Harvesting | WH | Tied Ridges | WH+TR | Tied Ridges | NA | Basins are made by digging out shallow furrows along the contour lines of a slope and making ridges on the downside of the furrows. These are “tied” together by slightly lower ridges which are made at regular intervals along the furrows. | If tied ridges are dug one year and then kept across many seasons, after season one this can be considered a form of reduced tillage, this will typically be identified by the author. | WH.Out | WH.Level.Name | FALSE | Tied Ridges
b52 | Green Water Management | Green Water Management | Water Harvesting | WH | Microcatchments | WH+Mi | Microcatchments | NA | Microcatchment is a term for infield water catchment. Negarim microcatchments, for example, are diamond-shaped basins surrounded by small earth bunds with an infiltration pit in the lowest corner of each. Runoff is collected from within the basin and stored in the infiltration pit. Microcatchments are mainly used for growing trees or bushes. | Typically identified by the author. | WH.Out | WH.Level.Name | FALSE | Microcatchments
b56 | Green Water Management | Green Water Management | Water Harvesting | WH | Fanya Juu or Fanya Chini | WH+FJFC | Fanya Juu or Chini | NA | A local method used in Tanzania of ditches dug on steep slopes. Fanya juu are terraces constructed by digging ditches and heaping the soil, forming bunds in the upper sides of the ditches. Fanya chini are similar to fanya juus except that the soil is put on the lower side of the contour trench. | Typically identified by the author. | WH.Out | WH.Level.Name | FALSE | Fanya Juu or Fanya Chini
b58 | Green Water Management | Green Water Management | Water Harvesting | WH | Trench | WH+Tr | Trench | NA | A trench dug along the contour lines of a field to capture water. This practice should have no associated bunds or banks with the trench. |  | WH.Out | WH.Level.Name | FALSE | Trench
b13 | Blue Water Management | Blue Water Management | Improved Rice Management | IRM | Alternate Wetting & Drying (AWD) | IRM+AWD | AWD | NA | Repeated flooding and draining of paddy rice fields, managed responsively in relation to soil moisture levels. |  | NA | NA | FALSE | Alternate Wetting & Drying (AWD)
b14.1 | Blue Water Management | Blue Water Management | Improved Rice Management | IRM | Midseason Drainage | IRM+MD | Midseason Drainage | NA | The paddy rice field is drained during the season, but usually only once. |  | NA | NA | FALSE | Midseason Drainage
b14.2 | Blue Water Management | Blue Water Management | Improved Rice Management | IRM | Reduced Water Use in Rice | IRM+RWU | Reduced Water Use | NA | Practices that reduce water use in rice that are not alternate wetting & drying (AWD) or midseason drainage. Consider creating a new practice rather than using this code. |  | NA | NA | FALSE | Reduced Water Use in Rice
b15 | Blue Water Management | Blue Water Management | Improved Rice Management | IRM | System of Rice Intensification (SRI) | SRI | SRI | NA | If possible it is best to unpack SRI into its component practices rather than using this practice code. If impossible to disaggregate the SRI practice then use this code. SRI is a system package which can include early transplanting (8-12 days), 25cm spacing and alternate wet and dry. Identified by authors. |  | NA | NA | TRUE | System of Rice Intensification (SRI)
b3.1 | Crop Management | Crop Management | Crop Rotation | CRo | Rotation (N fixing) | CRo+N | Rotation (Nfix) | Nfix | A crop rotation sequence of two or more legumes. A general definition of rotation is that more than one crop is grown in the same location, but across different growing season (diversification in time). Different varieties of the same crop do not count as rotation. A crop is not counted in a rotation sequence when it is obviously a minor intercrop to a main crop which is invariant over time (typically there is standard planting of the main crop from year to year and the intercrop is squeezed in-between the rows of the main crop, for example cowpea planted at a low density inbetween maize rows). | Crops should be grown for harvest and not as cover crop or green manure. | Rot.Out | ED.Rot | FALSE | Rotation (N fixing)
b3.2 | Crop Management | Crop Management | Crop Rotation | CRo | Rotation (Non N fixing) | CRo-N | Rotation (nonNfix) | nonNfix | A crop rotation sequence with two or more non-legumes. A general definition of rotation is that more than one crop is grown in the same location, but across different growing season (diversification in time). Different varieties of the same crop do not count as rotation. | Crops should be grown for harvest and not as cover crop or green manure. | Rot.Out | ED.Rot | FALSE | Rotation (Non N fixing)
b43 | Crop Management | Crop Management | Crop Rotation | CRo | Rotation (N fixing & Non N fixing) | CRo±N | Rotation (Mixed) | Mixed | A crop rotation sequence containing non-leguminous and leguminous crops (e.g. a maize/bean rotation a maize-bean intercrop followed by cassava). A general definition of rotation is that more than one crop is grown in the same location, but across different growing season (diversification in time). Different varieties of the same crop do not count as rotation. A crop is not counted in a rotation sequence when it is obviously a minor intercrop to a main crop which is invariant over time (typically there is standard planting of the main crop from year to year and the intercrop is squeezed in-between the rows of the main crop, for example cowpea planted at a low density inbetween maize rows). | Crops should be grown for harvest and not as cover crop or green manure. | Rot.Out | ED.Rot | FALSE | Rotation (N fixing & Non N fixing)
b44 | Crop Management | Crop Management | Crop Rotation |  | Complex Rotation |  | Rotation (Complex) | Complex | A crop rotation sequence with three or more species or rotations with different annual cycles. If intercropping is present in a complex rotation then this should also be captured with an intercropping code. A species is not counted towards a rotation sequence species count when it is obviously a minor intercrop to a main crop which remains invariant (typically there is standard planting of the main crop from year to year and the intercrop is squeezed in-between the rows of the main crop, for example cowpea planted at a low density inbetween maize rows). If it is not clear which crops are main or minor or not then count them all towards a complex rotation total (so an experiement might have maize one year, then the next year some maize rows are replaced with beans, in this case the beans are counted as a rotation crop and the number of species is two). A general definition of rotation is that more than one crop is grown in the same location, but across different growing season (diversification in time). Different varieties of the same crop do not count as rotation. Crops should be grown for harvest and not as cover crop or green manure. |  | Rot.Out | ED.Rot | TRUE | Complex Rotation
b31 | Crop Management | Crop Management | Crop Rotation |  | Intercrop Rotation |  | Rotation (Int Only) | Int Only | Rotation where a main crop remains the same between seasons (no change in spatial location or crop identity), but the minor intercrop is not always present. If the same crop is intercropped throughout the sequence (e.g. Maize-Beans/Maize/Maize-Beans) then this requires a Partial Intercropping code (b50.1, b50.2 or b50.3) or if the intercrop changes throughout the sequence (e.g. Maize-Beans/Maize-Millet/Maize-Beans) this requires a Complex Intercrop Rotation code (b57). If the intercrop is mostly one crop for a long sequence, but rarely something else is planted, we still consider this to be relevant to the Partial Intercropping code. A general definition of rotation is that more than one crop is grown in the same location, but across different growing season (diversification in time). Different varieties of the same crop do not count as rotation. A crop is not counted in a rotation sequence when it is obviously a minor intercrop to a main crop which is invariant over time (typically there is standard planting of the main crop from year to year and the intercrop is squeezed in-between the rows of the main crop, for example cowpea planted at a low density inbetween maize rows). Crops should be grown for harvest and not as cover crop or green manure (if the latter see the green manure practices). |  | Rot.Out | ED.Rot | TRUE | Intercrop Rotation
b48.1 | Crop Management | Crop Management | Double Cropping |  | Double Cropping (N fixing & Non N fixing) |  |  |  | A double cropping system where two different crops are planting sequentially within the same growing season. Some crops fix nitrogen others do not. |  |  | ED.Int | FALSE | NA
b48.2 | Crop Management | Crop Management | Double Cropping |  | Double Cropping (Non N fixing) |  |  |  | A double cropping system where two different crops are planting sequentially within the same growing season. No crops fix nitrogen. |  |  | ED.Int | FALSE | NA
b48.3 | Crop Management | Crop Management | Double Cropping |  | Double Cropping (N fixing) |  |  |  | A double cropping system where two different crops are planting sequentially within the same growing season. All crops fix nitrogen. |  |  | ED.Int | FALSE | NA
b48.4 | Crop Management | Crop Management | Double Cropping |  | Double Cropping (Monocrop) |  |  |  | A double cropping system where the same crop is planted more than once and sequentially within the same growing season. |  |  | ED.Int | FALSE | NA
b49.1 | Crop Management | Crop Management | Intercropping |  | Sequential Intercropping (N fixing & Non N fixing) |  |  |  | An intercropping and double cropping system where two crops are planted together at the start of the season, then one is harvested and another crop planted whilst the non-harvested crop is growing (all within the same season). Some crops fix nitrogen others does not. |  |  | ED.Int | FALSE | NA
b49.2 | Crop Management | Crop Management | Intercropping |  | Sequential Intercropping (Non N fixing) |  |  |  | An intercropping and double cropping intercropping system where two crops are planted together at the start of the season, then one is harvested and another crop planted whilst the non-harvested crop is growing (all within the same season). No crops fix nitrogen. |  |  | ED.Int | FALSE | NA
b49.3 | Crop Management | Crop Management | Intercropping |  | Sequential Intercropping (N fixing) |  |  |  | An intercropping and double cropping system where two crops are planted together at the start of the season, then one is harvested and another crop planted whilst the non-harvested crop is growing (all within the same season). All crops fix nitrogen. |  |  | ED.Int | FALSE | NA
b61.1 | Crop Management | Crop Management | Intercropping |  | Relay Intercropping (N fixing & Non N fixing) |  |  |  | A crop is planted and then another is planted with that crop, but at a later date within the same season. Some crops fixes nitrogen the others does not. |  |  | ED.Int | FALSE | NA
b61.2 | Crop Management | Crop Management | Intercropping |  | Relay Intercropping (Non N fixing) |  |  |  | A crop is planted and then another is planted with that crop, but at a later date within the same season. No crops fixes nitrogen. |  |  | ED.Int | FALSE | NA
b61.3 | Crop Management | Crop Management | Intercropping |  | Relay Intercropping (N fixing) |  |  |  | A crop is planted and then another is planted with that crop, but at a later date within the same season. All crop fix nitrogen. |  |  | ED.Int | FALSE | NA
b13.3 | Crop Management | Crop Management | Green Manure |  | Relay Green Manure (N fixing & Non N fixing) |  |  |  | A crop is planted and then a green manure is planted with that crop, but at a later date within the same season. Some crops fixes nitrogen the others does not. A green manure is usually planted to improve soil quality and it should not be harvested crop. |  |  | ED.Int | FALSE | NA
b12.3 | Crop Management | Crop Management | Green Manure |  | Relay Green Manure (Non N fixing) |  |  |  | A crop is planted and then a green manure is planted with that crop, but at a later date within the same season. No crops fixes nitrogen. |  |  | ED.Int | FALSE | NA
b11.3 | Crop Management | Crop Management | Green Manure |  | Relay Green Manure (N fixing) |  |  |  | A crop is planted and then a green manure is planted with that crop, but at a later date within the same season. All crop fix nitrogen. |  |  | ED.Int | FALSE | NA
b25 | Crop Management | Crop Management | Intercropping | In | Intercrop (N fixing & Non N fixing) | In±N | Intercrop (Mixed) | Mixed | An intercropping system with a legume and non-legume. Intercropping is where more than one crop is grown at the same time in the same area of management (typically a single field), this is diversification in space rather than diversification in time. Crops should be grown for harvest and not as cover crop or green manure (if the latter see the green manure practices). |  | Int.Out | ED.Int | FALSE | Intercrop (N fixing & Non N fixing)
b50.1 | Crop Management | Crop Management | Intercropping | In | Intercrop (Non N fixing) | In-N | Intercrop (nonNfix) | nonNfix | An intercropping system with two non-legumes. Intercropping is where more than one crop is grown at the same time in the same area of management (typically a single field), this is diversification in space rather than diversification in time. Crops should be grown for harvest and not as cover crop or green manure (if the latter see the green manure practices). |  | Int.Out | ED.Int | FALSE | Intercrop (Non N fixing)
b50.2 | Crop Management | Crop Management | Intercropping | In | Intercrop (N fixing) | In+N | Intercrop (Nfix) | Nfix | An intercropping system with two or more legumes (edible or marketable). Intercropping is where more than one crop is grown at the same time in the same area of management (typically a single field), this is diversification in space rather than diversification in time. Crops should be grown for harvest and not as cover crop or green manure (if the latter see the green manure practices). |  | Int.Out | ED.Int | FALSE | Intercrop (N fixing)
b50.3 | Crop Management | Crop Management | Intercropping |  | Complex Intercrop |  | Intercrop (Complex) | Complex | An intercropping system that is too complex to descirbe using existing ERA definitions. Typically involving multiple intercropping practices at the same time. Please use the notes to descirbe this practice. |  | Int.Out | ED.Int |  | Complex Intercrop
b50.4 | Crop Management | Crop Management | Intercropping | In | Intercrop (Unspecified) | In | Intercrop (Unsp.) | Unsp. | An intercropping system is present, but no details on composition are available. Intercropping is where more than one crop is grown at the same time in the same area of management (typically a single field), this is diversification in space rather than diversification in time. Crops should be grown for harvest and not as cover crop or green manure (if the latter see the green manure practices). | Only use this practice where there are no details presented about an intercropping paper. All we know is that intercropping was present. | Int.Out | ED.Int | FALSE | Intercrop (Unspecified)
b55.1 | Crop Management | Crop Management | Intercropping |  | Partial Intercrop (N fixing & Non N fixing) |  | Intercrop (Part; Mixed) | Part;Mixed | An intercropping system with a legume and non-legume where intercropping is not present every season (spatial diversification that is variable over time). For example a repeating sequence of Maize followed by a Maize-Cowpea intercrop, this would also get an intercrop rotation code. Intercropping is where more than one crop is grown at the same time in the same area of management (typically a single field), this is diversification in space rather than diversification in time. Crops should be grown for harvest and not as cover crop or green manure (if the latter see the green manure practices). |  | Int.Out | ED.Int | TRUE | Partial Intercrop (N fixing & Non N fixing)
b55.2 | Crop Management | Crop Management | Intercropping |  | Partial Intercrop (Non N fixing) |  | Intercrop (Part; nonNfix) | Part;nonNfix | An intercropping system with two non-legume crops where intercropping is not present every season (spatial diversification that is variable over time). For example a repeating sequence of Maize followed by a Maize-Cowpea intercrop, this would also get an intercrop rotation code. Intercropping is where more than one crop is grown at the same time in the same area of management (typically a single field), this is diversification in space rather than diversification in time. Crops should be grown for harvest and not as cover crop or green manure (if the latter see the green manure practices). |  | Int.Out | ED.Int | TRUE | Partial Intercrop (Non N fixing)
b55.3 | Crop Management | Crop Management | Intercropping |  | Partial Intercrop (N fixing) |  | Intercrop (Part; Nfix) | Part;Nfix | An intercropping system with two legume crops where intercropping is not present every season (spatial diversification that is variable over time). For example a repeating sequence of Maize followed by a Maize-Cowpea intercrop, this would also get an intercrop rotation code. Intercropping is where more than one crop is grown at the same time in the same area of management (typically a single field), this is diversification in space rather than diversification in time. Crops should be grown for harvest and not as cover crop or green manure (if the latter see the green manure practices). |  | Int.Out | ED.Int | TRUE | Partial Intercrop (N fixing)
b57 | Crop Management | Crop Management | Intercropping |  | Complex Intercrop Rotation |  | Intercrop (Rot; Complex) | Rot Complex | There is a main crop (there is no change in spatial location or crop identity) and intercrop (minor) crop sequence , but the nature of the main-intercrop pairing changes between seasons (e.g. Maize-Beans/Maize-Millet/Maize-Beans) , this can be thought of as rotation in the intercrop (minor crop). If the intercrop is mostly one crop for a long sequence, but rarely something else is planted, we still consider this to be relevant to the Partial Intercropping code. Intercropping is where more than one crop is grown at the same time in the same area of management (typically a single field), this is diversification in space rather than diversification in time. Crops should be grown for harvest and not as cover crop or green manure (if the latter see the green manure practices). |  | Rot.Out | ED.Rot | TRUE | Complex Intercrop Rotation
b59 | Crop Management | Crop Management | Intercropping or Rotation | In/CRo | Intercropping or Rotation (N fixing & Non N fixing) | In/CRo±N | Int or Rot (Mixed) | Mixed | Only use this practices where a paper states that legume intercropping or rotation was used, but the outcomes do not distinguish between the two. | This outcome will typically relate to farmer trials or surveys. | Rot.Out | ED.Rot | FALSE | Intercropping or Rotation (N fixing & Non N fixing)
b4 | Genetic improvement | Genetic improvement | Improved Varieties | IV | Drought Tolerance | IV+DT | Seed Drought | NA | An improved crop variety bred for potential resistance to drought. |  | Var.Out | V.Level.Name | FALSE | Drought Tolerance
b5 | Genetic improvement | Genetic improvement | Improved Varieties | IV | Heat Tolerance | IV+HT | Seed Heat | NA | An improved crop variety bred for potential resistance to heat. |  | Var.Out | V.Level.Name | FALSE | Heat Tolerance
b6 | Genetic improvement | Genetic improvement | Improved Varieties | IV | Salinity Tolerance | IV+ST | Seed Salt | NA | An improved crop variety bred for potential resistance to salinity. |  | Var.Out | V.Level.Name | FALSE | Salinity Tolerance
b69 | Genetic improvement | Genetic improvement | Improved Varieties | IV | Improved Seeds | IV | Seed Improv | NA | An improved crop variety bred for a specific quality other than drought, heat or salinity resistance (e.g. early maturity/short season or improved yields). |  | Var.Out | V.Level.Name | FALSE | Improved Seeds
b16 | Nutrient Management | Nutrient Management | Inorganic Fertilizer | IF | Inorganic K Inputs | IF+K | Inputs K | NA | The addition of potassium (K) inorganic inputs to fields, typically to test application timing or amount. |  | Fert.Out | F.Level.Name | FALSE | Inorganic K Inputs
b17 | Nutrient Management | Nutrient Management | Inorganic Fertilizer | IF | Inorganic N Inputs | IF+N | Inputs N | NA | The addition of nitrogen (N) inorganic inputs to fields, typically to test application timing or amount. |  | Fert.Out | F.Level.Name | FALSE | Inorganic N Inputs
b21 | Nutrient Management | Nutrient Management | Inorganic Fertilizer | IF | Inorganic P Inputs | IF+P | Inputs P | NA | The addition of phosphorous (P) inorganic inputs to fields, typically to test application timing or amount. |  | Fert.Out | F.Level.Name | FALSE | Inorganic P Inputs
b64 | Nutrient Management | Nutrient Management | Inorganic Fertilizer | IF | Inorganic Micronutrients Inputs | IF+Mi | Inputs Micro | NA | The addition of micronutrients such as Fe, B, Cu, Mo, Zn, Mn, Cl, Ni, or Si typically to test application timing or amount. |  | Fert.Out | F.Level.Name | FALSE | Inorganic Micronutrients Inputs
b23 | Nutrient Management | Nutrient Management | Inorganic Fertilizer | IF | Urea | IF+Ur | Inputs Urea | NA | The addition of urea (a source of nitrogen) to fields, typically to test application timing or amount. |  | Fert.Out | F.Level.Name | FALSE | Urea
b29 | Nutrient Management | Nutrient Management | Organic Fertilizer | OF | Compost | OF+Co | Inputs Compost | NA | Application of composted plant material to the field, typically to test application timing or amount. Composts are organic materials which have been piled, moistened, and allowed to undergo biological decomposition | Typically identified by author. Include composted manures under the Manure practice, not here. | Fert.Out | F.Level.Name | FALSE | Compost
b30 | Nutrient Management | Nutrient Management | Organic Fertilizer | OF | Manure | OF+Ma | Inputs Manure | NA | Application of animal manure to the field, typically to test application timing or amount. This does not include biosolids such as sewage which have their own practice codes. | Include composted manures here. | Fert.Out | F.Level.Name | FALSE | Manure
b75 | Nutrient Management | Nutrient Management | Organic Fertilizer | OF | Kraaling or Parcage | OF+Kr | Inputs Kraaling | NA | A south and west African method of housing animals at night in crop fields to produce manure. |  | Fert.Out | F.Level.Name | FALSE | Kraaling or Parcage
b73 | Nutrient Management | Nutrient Management | Organic Fertilizer | OF | Organic (Other) | OFO | Inputs Other Organic | NA | An organic input that does not match any other category in ERA. | Please notify ERA team if you use this code. | Fert.Out | F.Level.Name | FALSE | Organic (Other)
b74 | Nutrient Management | Nutrient Management | Organic Fertilizer | OF | Ash | OF+A | Inputs Ash | NA | Application of plant ash to fields. |  | Fert.Out | F.Level.Name | FALSE | Ash
b67 | Nutrient Management | Nutrient Management | Organic Fertilizer | OF | Biosolids | OF+Bi | Inputs Biosolids | NA | Biosolids are treated and processed sewage sludge applied to fields as a fertilizer. Biosolids do not include industrial waste products, e.g. sugar production waste, ethanol production waste. |  | Fert.Out | F.Level.Name | FALSE | Biosolids
c1 | Energy | Energy | Biogas | BG | Biogas | BG | Biogas Prod | NA | Biogas production from from anaerobic biodigesters. | The comparison for this practice can be wood fuel or charcoal production as traditional energy sources (the outcomes would be cost, labor, fuel use, cooking time, etc.). | E.Out | E.Level.Name | FALSE | Biogas
c4 | Energy | Energy | Biogas |  | Biofertilizer |  | Biofertilizer | NA | Fertilizer (biofertilizer) produced using a biodigestor slurry. | USE COMPOST CODE b29 | E.Out | E.Level.Name | TRUE | Biofertilizer
c3 | Energy | Energy | Biogas | BG | Biogas Switching | BG+Sw | Biogas Switch | NA | Switching of biodigestors biomass feedstocks. | Biodigestor papers only. | E.Out | E.Level.Name | FALSE | Biogas Switching
c2 | Energy | Energy | Cookstove | CS | Improved Cookstoves | CS | Cookstove Improv | NA | Improved cookstove designed to burn biomass fuels in a cleaner and more efficient manner than conventional practice (e.g., traditional three-stone fires). |  | E.Out | E.Level.Name | FALSE | Improved Cookstoves
c5 | Energy | Energy | Cookstove | CS | Cookstove Switching | CS+Sw | Cookstove Switch | NA | Switching cookstove biomass feedstocks. | Cooking fuel studies only. Changing the source of fuel doesn't count (e.g. unsustainable wood from source A vs sustianable fuel from source B). | E.Out | E.Level.Name | FALSE | Cookstove Switching
d17.1 | Animals | Animals | Feed Addition | FA | Crop Fodders (Added) | FA+CF | Feed Crop (Add) | Add | Feeds added to animal diets that come from non-woody crops not usually grown for fodder, but for another purpose (e.g. consumption). These can be crop grain. field residues (for example maize stalks left over once the grain component has been harvested) and or processing residues (for example the maize bran produced as a byproduct of milling flour). Soyabeans fit in this category as they are grown for human consumption and livestock feed. | Feeds are added compared to a control practice (basal diet) that does not contain items which would gain the same ERA classfication. Control diets are often hay ad libitum or hay ad libitum + maize stover. | Animals.Out | A.Level.Name | FALSE | Crop Fodders (Added)
d17.2 | Animals | Animals | Feed Addition | FA | Non Crop Fodders (Added) | FA+NC | Feed NonCrop (Add) | Add | Feeds added to animal diets that are non-woody crops grown primarily for fodder (e.g., alfafa or clover grown to feed to cattle) or non-woody plants harvested from non-cropped areas (e.g., forage grasses such as napier grass grown to stabilize terraces, cactus harvested from boundary fences, wild growing plants in wayside or fallows, algae, etc.). | Feeds are added compared to a control practice (basal diet) that does not contain items which would gain the same ERA classfication. Control diets are often hay ad libitum or hay ad libitum + maize stover. | Animals.Out | A.Level.Name | FALSE | Non Crop Fodders (Added)
d17.3 | Animals | Animals | Feed Addition | FA | Agroforestry Fodders (Added) | FA+AF | Feed AgFor (Add) | Add | Feeds added to animal diets that are from agroforestry shrub or tree fodders or other woody plants. | Feeds are added compared to a control practice (basal diet) that does not contain items which would gain the same ERA classfication. Control diets are often hay ad libitum or hay ad libitum + maize stover. | Animals.Out | A.Level.Name | FALSE | Agroforestry Fodders (Added)
d17.4 | Animals | Animals | Feed Addition | FA | Animal Manures (Added) | FA+AM | Feed Manure (Add) | Add | Feeds added to animal diets that are animal manures. | Feeds are added compared to a control practice (basal diet) that does not contain items which would gain the same ERA classfication. Control diets are often hay ad libitum or hay ad libitum + maize stover. | Animals.Out | A.Level.Name | FALSE | Animal Manures (Added)
d17.5 | Animals | Animals | Feed Addition | FA | Other Feed (Added) | FA+O | Feed Other (Add) | Add | Feeds added to animal diets that are non-plant or non-manure based materials. These typically include materials that are the by-product of animal processing (e.g., bone meal or fish meal). | Feeds are added compared to a control practice (basal diet) that does not contain items which would gain the same ERA classfication. Control diets are often hay ad libitum or hay ad libitum + maize stover. | Animals.Out | A.Level.Name | FALSE | Other Feed (Added)
d18.1 | Animals | Animals | Feed Substitution | FS | Crop Fodders (Substituted) | FS+CF | Feed Crop (Sub) | Sub | Components of a basal diet fully or partially substituted for residues from crops not primarily grown for fodder, but for another purpose (e.g. consumption). These can be field residues (for example maize stalks left over once the grain component has been harvested) and or processing residues (for example the maize bran produced as a byproduct of milling flour). | Substitutions are typically defined by the author. Usually they are looking to substitute a conventional (e.g. purchased diet) with cheaper or more sustainable alternatives. | Animals.Out | A.Level.Name | FALSE | Crop Fodders (Substituted)
d18.2 | Animals | Animals | Feed Substitution | FS | Non Crop Fodders (Substituted) | FS+NC | Feed NonCrop (Sub) | Sub | Components of a basal diet fully or partially substituted for non-woody crops grown primarily for fodder (e.g., alfafa or clover grown to feed to cattle) or non-woody plants harvested from non-cropped areas (e.g., forage grasses such as napier grass grown to stabilize terraces, cactus harvested from boundary fences, wild growing plants in wayside or fallows, algae, etc.). Feeds are added compared to a base practice control such as hay ad libitum only. | Substitutions are typically defined by the author. Usually they are looking to substitute a conventional (e.g. purchased diet) with cheaper or more sustainable alternatives. | Animals.Out | A.Level.Name | FALSE | Non Crop Fodders (Substituted)
d18.3 | Animals | Animals | Feed Substitution | FS | Agroforestry Fodders (Substituted) | FS+AF | Feed AgFor (Sub) | Sub | Components of a basal diet fully or partially substituted for agroforestry shrub or tree fodders (woody plants). | Substitutions are typically defined by the author. Usually they are looking to substitute a conventional (e.g. purchased diet) with cheaper or more sustainable alternatives. | Animals.Out | A.Level.Name | FALSE | Agroforestry Fodders (Substituted)
d18.4 | Animals | Animals | Feed Substitution | FS | Animal Manures (Substituted) | FS+AM | Feed Manure (Sub) | Sub | Components of a basal diet fully or partially substituted for animal manures. | Substitutions are typically defined by the author. Usually they are looking to substitute a conventional (e.g. purchased diet) with cheaper or more sustainable alternatives. | Animals.Out | A.Level.Name | FALSE | Animal Manures (Substituted)
d18.5 | Animals | Animals | Feed Substitution | FS | Other Feed (Substituted) | FS+O | Feed Byproducts (Sub) | Sub | Components of a basal diet fully or partially substituted with non-plant and non-manure based materials. These typically include materials for the by-product of animal processing (e.g., bone meal or fish meal). | Substitutions are typically defined by the author. Usually they are looking to substitute a conventional (e.g. purchased diet) with cheaper or more sustainable alternatives. | Animals.Out | A.Level.Name | FALSE | Other Feed (Substituted)
d22.1 | Animals | Animals | Feed Processing | FP | Chemically Processed Feed | FP+Ch | Feed Chem Process | NA | Fodders that have been chemically processed, for example urea-treated stover or fermented fodders. Silage is a type of fodder made from green foliage crops which have been preserved by acidification, achieved through fermentation. |  | Animals.Out | A.Level.Name | FALSE | Chemically Processed Feed
d22.2 | Animals | Animals | Feed Processing | FP | Mechanically Processed Feed | FP+Me | Feed Mech Process | NA | Fodders or plant wastes that have been mechanically processed, for example chopped or pelletted grasses or ground orange peel. |  | Animals.Out | A.Level.Name | FALSE | Mechanically Processed Feed
d22.3 | Animals | Animals | Feed Processing | FP | Concentrated Feed | FP+Co | Feed Concentrates | NA | Non-forage feeds rich in energy and protein. Concentrates include feeds such as maize bran, cotton seed cake, molasses, fish meal and bean cake. Non-forage feeds may use energy or protein rich part plants such as seeds, whereas forage feeds are mainly plant leaves and stems. |  | Animals.Out | A.Level.Name | FALSE | Concentrated Feed
d9 | Animals | Animals | Genetic Improvement | GI | Improved Breeds | GI-Im | Breed Impr | NA | The use of improved animal breeds, these are animals bred for specific traits usually productivity (typically breeds exotic to Africa like Friesen, Holstein or Jersey cows). |  | Var.Out | V.Level.Name | FALSE | Improved Breeds
d10 | Animals | Animals | Genetic Improvement | GI | Hybridization or Cross Breeding | GI-Hy | Breed Hybrid | NA | The use of animal cross breeds produced by the mating (hybridization) of individuals of different breeds, varieties, or species. |  | Var.Out | V.Level.Name | FALSE | Hybridization or Cross Breeding
d13 | Animals | Animals | Manure Management | MM | Manure Collection | MM-Co | Manure Collection | NA | Techniques to collect manure, e.g, increased frequency of collection and removal from the kraal. |  | Animals.Out | A.Level.Name | FALSE | Manure Collection
d14 | Animals | Animals | Manure Management | MM | Manure Storage | MM-St | Manure Storage | NA | Manure storage techniques such as heaps, pits or dry lots. |  | Animals.Out | A.Level.Name | FALSE | Manure Storage
d15 | Animals | Animals | Manure Management | MM | Manure Treatment | MM-Tr | Manure Treat | NA | Techniques for treatment of manure. |  | Animals.Out | A.Level.Name | FALSE | Manure Treatment
d16 | Animals | Animals | Pasture Management | PM | Rotational Grazing | PM+RG | Grazing Rotation | NA | The movement of animals between different paddocks at intervals. |  | Animals.Out | A.Level.Name | FALSE | Rotational Grazing
d11 | Animals | Animals | Pasture Management | PM | Improved Pasture (N fixing) | PM+IP+N | Pasture Impr (Nfix) | Nfix | The planting of pastures with leguminous forages. |  | Animals.Out | A.Level.Name | FALSE | Improved Pasture (N fixing)
d12 | Animals | Animals | Pasture Management | PM | Improved Pasture (Non N fixing) | PM+IP-N | Pasture Impr (nonNfix) | nonNfix | The planting of pastures with non-leguminous forages. |  | Animals.Out | A.Level.Name | FALSE | Improved Pasture (Non N fixing)
d19 | Animals | Animals | Pasture Management | PM | Controlled Grazing | PM+CG | Grazing Controlled | NA | The restriction of animal movement within pastures. Controlled grazing is known by many names, such as rotational grazing, rotational stocking, intensive grazing and strip grazing. Typically a large pasture is subdivided into several smaller pastures (paddocks) by cross fencing and animals stocked in one of the paddocks. When the forage has been removed, cattle are rotated to the next paddock. |  | Animals.Out | A.Level.Name | FALSE | Controlled Grazing
d20 | Animals | Animals | Pasture Management | PM | Cut & Carry | PM+CC | Grazing Cut & Carry | NA | A system where animals are confined and feed is brought to them, also known as zero grazing. |  | Animals.Out | A.Level.Name | FALSE | Cut & Carry
d1 | Animals | Animals | Aquasilviculture | AqS | Aquasilviculture | AqS | Aquasilviculture | NA | An aquaculture practice in combination with a sylviculture practice in close spatial proximity. The classic example of this practice is fish or crustacean farming in mangroves, to conserve or restore mangrove trees and produce food. |  | Animals.Out | A.Level.Name | FALSE | Aquasilviculture
f1 | Postharvest | Postharvest | Harvest Method | HM | Harvest Technique | HM-Te | Harvest Technique | NA | Changing the manner in which crops are harvested, for example using a new tool. |  | PO.Out | PO.Level.Name | FALSE | Harvest Technique
f2 | Postharvest | Postharvest | Harvest Method | HM | Harvesting Timing | HM-Ti | Harvest Timing | NA | Changing the time when crops are harvested, for example moving to piecemeal harvesting from all-at-once or havesting in the morning compared to the heat of the day. |  | PO.Out | PO.Level.Name | FALSE | Harvesting Timing
f3 | Postharvest | Postharvest | Storage | St | Improved Drying | St-Dr | Drying Improv | NA | Changing the manner in which crops are dried. |  | PO.Out | PO.Level.Name | FALSE | Improved Drying
f4 | Postharvest | Postharvest | Storage | St | Improved Chemical Storage | St-Ch | Storage Impr Chem | NA | Using naturally derived or manufactured chemicals such as pesticides or preservatives improve storage. This could include adding actellic dust or fungicide to maize bags or fumigation of stores. |  | PO.Out | PO.Level.Name | FALSE | Improved Chemical Storage
f5 | Postharvest | Postharvest | Storage | St | Improved Physical Storage | St-Ph | Storage Impr Phys | NA | Improving the way food stuffs are stored such as Purdue improved crop storage (PICS) bags, use of granaries or improvements to granaries. |  | PO.Out | PO.Level.Name | FALSE | Improved Physical Storage
h1 | Non-CSA | Non-CSA | Non-CSA |  | Non CSA |  |  |  | general, other, typically should not be used |  |  |  | TRUE | Non CSA
h2 | Non-CSA | Non-CSA | Agronomy;Agroforestry |  | Monoculture |  | Monoculture |  | A single crop is grown in the experimental plot and is invariant over time. | This is the control for an intercropping experiment. Crop varieties may change. |  |  | FALSE | Monoculture
h38 | Non-CSA | Non-CSA | Agronomy |  | Continuous Cropping |  |  |  | A single crop is grown in the experimental plot, this is invariant over the course of the experiment. | This is the control for an intercropping experiment. |  |  | TRUE | Continuous Cropping
h18 | Non-CSA | Non-CSA | Agronomy;Agroforestry |  | Simple Intercrop |  |  |  | Control for improved intercropping. |  |  |  | TRUE | Simple Intercrop
h50 | Non-CSA | Non-CSA | Agronomy;Agroforestry |  | Simple Crop Rotation |  |  |  | Control for improved rotations. |  |  |  | TRUE | Simple Crop Rotation
h24 | Soil Management | Soil Management | Improved Fallow |  | Natural or Bare Fallow |  | Fallow Unimpr |  | A fallowing practice where the land is left unmanaged between production periods. | This is the control practice for improved fallows. |  |  | FALSE | Natural or Bare Fallow
h6 | Soil Management | Soil Management | Conventional Tillage |  | Conventional Tillage |  | Conv Till |  | Tillage that is not considered to be reduced, typically includes methods such as moldboard plough which invert the upper layers of the soil. | The definition depends on the context, for example ridge and furrow may be reduced in some instances, but conventional in others. |  |  | FALSE | Conventional Tillage
h35 | Soil Management | Soil Management | Crop Residue |  | Crop Residues Removed |  | Residue Removed |  | Crop residues are removed from the field. |  |  |  | FALSE | Crop Residues Removed
h36 | Soil Management | Soil Management | Crop Residue |  | Crop Residues Burnt |  | Residue Burnt |  | Crop residues are burnt (in the field). |  |  |  | FALSE | Crop Residues Burnt
h39 | Soil Management | Soil Management | Crop Residue |  | Crop Residues Grazed |  | Residue Grazed |  | Crop residues are grazed by livestock (in the field). |  |  |  | FALSE | Crop Residues Grazed
h37 | Soil Management | Soil Management | Crop Residue |  | Crop Residue Incorporated |  | Residue Incorp |  | Crop residues are incorporated into the field. |  |  |  | FALSE | Crop Residue Incorporated
h55 | Genetic improvement | Genetic improvement | Unimproved Variety |  | Unimproved Variety |  | Unimpr Variety |  | A crop variety that has not been improved through intensive crop breeding, for example a farmer's or local variety, or a landrace. |  |  |  | FALSE | Unimproved Variety
h7 | Water Management | Water Management | Irrigation |  | Fully Irrigated Control or Experiment |  | Full Irrig |  | The crop is fully irrigated. | A control that can be compared to experimental treatments that apply less water (e.g. deficit irrigation) or this code can be giving to control and treatment where both are irrigated (e.g. rice grown in paddies). |  |  | FALSE | Fully Irrigated Control or Experiment
h23 | Water Management | Water Management | Irrigation |  | No Irrigation Control or Rainfed Agriculture |  | No Irrig |  | No irrigation used, rainfed agriculture. | A control practice that can be compared to the practice of supplemental irrigation. |  |  | FALSE | No Irrigation Control or Rainfed Agriculture
h10 | Nutrient Management | Nutrient Management | Fertilizer |  | Conventional input (fertilizer) use |  |  |  | Addition of fertilizer without any specific measurement |  |  |  | FALSE | Conventional input (fertilizer) use
h10.1 | Nutrient Management | Nutrient Management | Fertilizer |  | No fertilizers added |  | No Fert |  | No inputs of inorganic or organic fertilizer. | A control for fertilizers addition treatments. |  |  | FALSE | No fertilizers added
h10.2 | Nutrient Management | Nutrient Management | Fertilizer |  | Recommend rate of fertilizer |  |  |  | Addition of recommended amount of fertilizer following soil tests. This is to be used when the papers specifically says the recommended rates. |  |  |  | FALSE | Recommend rate of fertilizer
h48 | Non-CSA | Non-CSA | Agronomy |  | Conventional rice management |  |  |  | A control for SRI, alternate wetting $drying, midseason drainage and reduced water use in Rice |  |  |  | TRUE | Conventional rice management
h14 | Energy | Energy | Cookstove |  | Unimproved Stove Technology |  | Cookstove Unimpr |  | Use of traditional stoves for burning biomass fuels lile traditional three-stone; a control for improved cookstoves | A control for an improved cookstove. |  |  | FALSE | Unimproved Stove Technology
h15 | Energy | Energy | Biogas/cookstove |  | Conventional Biomass Feedstocks |  | Biomass Feed Conv |  | Use of normal/usual feedstocks in a biomass digestor. |  |  |  | FALSE | Conventional Biomass Feedstocks
h16 | Energy | Energy | Biogas |  | Predominant Biodigestor Model | [7 empty] | TRUE | Predominant Biodigestor Model
h26 | Energy | Energy | Cookstove |  | Conventional Energy Sources |  | Cookstove Conv Fuel |  | A conventional or normal source of fuel. | A control for cookstove fuel switching. |  |  | FALSE | Conventional Energy Sources
h17 | Postharvest | Postharvest | Harvest Method |  | Traditional harvesting method |  | Harvest Trad |  | Harvesting at usual times or with usual tools. | Control for improved/changed harvesting technique and/or timing. |  |  | FALSE | Traditional harvesting method
h21 | Postharvest | Postharvest | Storage |  | Unimproved Storage Structure |  | Storage Unimpr Phys |  | Storing feeds/seeds in an unimproved manner, such as a traditional granary or storeroom. | Control for Improved Physical Storage. |  |  | FALSE | Unimproved Storage Structure
h22 | Postharvest | Postharvest | Storage |  | Unimprove or No Preservation Technique |  | Storage Unimpr Chem |  | Typically no method is used to preserve stored foods or the method is considered to be unimproved. | Control for Improved Chemical Storage. |  |  | FALSE | Unimprove or No Preservation Technique
h30 | Postharvest | Postharvest | Storage |  | Uimproved Drying Technique |  | Drying Unimpr |  | No or an unimproved drying technique is used to preserve food for storage. | Control for Improved Improved Drying. |  |  | FALSE | Uimproved Drying Technique
h60 | Animals | Animals | Feed Addition; Feed Substitution |  | Basal or Conventional Diet |  | Diet Control |  | A diet fed to animals without additional of anything. | A control for addition (supplementation) of feeds. |  |  | FALSE | Basal or Conventional Diet
h61 | Animals | Animals | Feed Addition; Feed Substitution |  | Conventional Supplement Use |  |  |  | Supplement given to animals by the farmer or deemed control by author and is | A control for addition (supplementation) or substitution of feeds. |  |  | FALSE | Conventional Supplement Use
h10.3 | Animals | Animals | Manure Management |  | Conventional Manure Handling |  | Manure Hand Conv |  | Conventional Manure handling (farmer practice) |  |  |  | FALSE | Conventional Manure Handling
h11 | Animals | Animals | Pasture Management |  | Conventional Pasture Management |  | Pasture Man Conv |  | Conventional pasture management. | This could be the traditional or farmer practice or a practice the authors state as an unimproved control practice. |  |  | FALSE | Conventional Pasture Management
h55.1 | Animals | Animals | Genetic Improvement |  | Unimproved Breed |  | Breed Unimpr |  | A local or otherwise unimproved animal breed. | A control for improved breeds/hybrid and cross breeds. |  |  | FALSE | Unimproved Breed
h66.1 | Non-CSA | Non-CSA | Agronomy;Agroforestry |  | Chemical Weeding (Herbicides) |  | Weed Chem |  | Suppression of weed growth or killing weeds using chemicals |  |  |  | FALSE | Chemical Weeding (Herbicides)
h66.2 | Non-CSA | Non-CSA | Agronomy;Agroforestry |  | Hand Weeding |  | Weed Hand |  | Extraction of weeds by hands through pulling or use of tools like panga, hoe etc. |  |  |  | FALSE | Hand Weeding
h6.1 | Soil Management | Soil Management | No-Till (Off-season) |  | No-Till (Off-season) |  |  |  | Used in the unusal situation where off-season tillage erroneously adds a no-tillage ERA practice to a rotation sequence (add example from HK0314) |  |  |  | TRUE | 0
h6.2 | Soil Management | Soil Management | Reduced Tillage (Off-season) |  | Reduced Tillage (Off-season) |  |  |  | Used in the unusal situation where off-season tillage erroneously adds a reduced tillage ERA practice to a rotation sequence (add example from HK0314) |  |  |  | TRUE | 0
h3 | Water Management | Water Management | Planting |  | Transplanting Seedlings. This practice code has only been applied to the 2018 dataset |  |  |  | Transplanting young seedlings, a practice commonly used to improve rice management in irrigated systems. |  |  |  | FALSE | Transplanting Seedlings. This practice code has only been applied to the 2018 dataset

## trees
Tree.Latin.Name | Depreciated.Latin.Name | WFO.Code | GBIF | Tree.Subspecies | Tree.Variety | Tree.Nfix
Acacia albida Delile | Faidherbia albida | wfo-0000186081 |  | NA | NA | Yes
Acacia angustissima | NA | wfo-0000182075 |  | NA | cuspidata;hirta;leucothrix;shrevei;smithi;suffrutescens;texensis | Y
Acacia auriculiformis | NA | wfo-0000173754 |  | NA | NA | Y
Acacia brevispica | NA | wfo-0000190322 |  | NA | dregeana | Y
Acacia caerulescens | NA | wfo-0000201063 |  | NA | NA | Y
Acacia crassicarpa | NA | wfo-0000202545 |  | NA | NA | Y
Acacia cyanophylla | NA | wfo-0000192034 |  | NA | NA | Y
Acacia ferruginea | NA | wfo-0000185534 |  | NA | NA | Y
Acacia holosericea | NA | wfo-0000205482 |  | NA | NA | Y
Acacia karroo | NA | wfo-0000200538 |  | NA | transvaalensis | Y
Acacia leptocarpa | NA | wfo-0000202542 |  | NA | NA | Y
Acacia mangium | NA | wfo-0000202567 |  | NA | NA | Y
Acacia nilotica | NA | wfo-0000205536 |  | adstringens;cupressiformis;indica;krauddiana;subalata;tomentosa;adansoniana | NA | Y
Acacia polyacantha | NA | wfo-0000209605 |  | campylacantha | NA | Y
Acacia saligna | NA | wfo-0000201500 |  | NA | NA | Y
Acacia senegal | NA | wfo-0000210855 |  | trispinosa | samoryana | Y
Acacia sieberiana | NA | wfo-0000211037 |  | NA | woodii | Y
Acacia tortilis | Acacia raddiana | wfo-0000211285 |  | raddiana | NA | Y
Acacia tortilis | NA | wfo-0000211235 |  | heteracantha;raddiana;spirocarpa | NA | Y
Acacia toxicaria | NA | wfo-0000538866 |  | welwitschii | NA | Y
Acacia tumida | NA | wfo-0000185331 |  | NA | NA | Y
Acrocomia aculeata | NA | wfo-0000486739 |  | NA | NA | N
Acrocarpus fraxinifolius | NA | wfo-0000211685 |  | NA | guangxiensis | N
Adansonia digitata | NA | wfo-0000519672 |  | NA | NA
Afzelia africana | NA | wfo-0000213207 |  | NA | NA
Albizia chinensis | NA | wfo-0000182103 |  | NA | smithiana | Y
Albizia coriaria | NA | wfo-0000179906 |  | NA | NA | Y
Albizia gummifera | NA | wfo-0000183535 |  | NA | NA | Y
Albizia lebbeck | NA | wfo-0000184271 |  | NA | NA | Y
Albizia zygia | NA | wfo-0000173024 |  | NA | NA | Y
Alchornea cordifolia | NA | wfo-0000938571 |  | NA | NA
Alnus acuminata | NA | wfo-0000944034 |  | arguta;glabrata | NA | Y
Antiaris toxicaria | NA | wfo-0000538857 |  | humbertii;macrophylla;madagascariensis;welwitschii;africana;usambarensis | NA | N
Argyrolobium uniflorum | NA | wfo-0000213237 |  | NA | NA
Artocarpus altilis | Artocarpus incisus | wfo-0000550425 |  | NA | NA | N
Artocarpus heterophyllus | NA | wfo-0000550491 |  | NA | NA | N
Atriplex nummularia | NA | wfo-0000556344 |  | NA | NA
Azadirachta indica | NA | wfo-0000557668 |  | NA | NA
Bauhinia reticulata | Piliostigma reticulatum | wfo-0000170402 |  | NA | NA
Bauhinia rufescens | NA | wfo-0000213186 |  | NA | NA
Berchemia discolor | NA | wfo-0000564133 |  | NA | NA
Brachystegia spiciformis | NA | wfo-0000213969 |  | NA | latifoliolata;mpalensis
Cajanus cajan | NA | wfo-0000179103 |  | NA | NA | Y
Calliandra calothyrsus | NA | wfo-0001050431 |  | NA | NA | Y
Calopogonium mucunoides | NA | wfo-0000179119 |  | NA | NA | Y
Casuarina equisetifolia | NA | wfo-0000590663 |  | incana | NA
Casuarina glauca | NA | wfo-0000590675 |  | NA | NA
Catha edulis | NA | wfo-0000590815 |  | NA | NA
Cedrela odorata | NA | wfo-0000592446 |  | NA | NA
Cedrela serrata | NA | wfo-0000592468 |  | NA | NA
Centrosema pubescens | NA | wfo-0000179155 |  | NA | NA
Chromolaena odorata | NA | wfo-0000067484 |  | NA | NA
Cinnamomum cassia | NA | wfo-0000604975 |  | NA | NA
Combretum apiculatum | NA | wfo-0000616083 |  | leutweinii | NA
Cordia africana | Cordia abyssinica | wfo-0000620224 |  | NA | NA
Cordia africana | NA | wfo-0000620224 |  | NA | NA
Crotalaria agatiflora | NA | wfo-0000206398 |  | engleri;erlangeri;imperialis | NA
Crotalaria grahamiana | NA | wfo-0000185075 |  | NA | NA
Crotalaria juncea | NA | wfo-0000210925 |  | NA | NA
Crotalaria ochrolueca | NA |  |  | NA | NA
Crotalaria sp. | NA |  |  | NA | NA
Crotalaria trichotoma | Crotalaria zanzibarica | wfo-0000186157 |  | NA | NA
Croton macrostachyus | NA | wfo-0000931591 |  | NA | NA
Croton megalocarpus | NA | wfo-0000931666 |  | NA | NA
Cupressus lusitanica | NA | wfo-0000630722 |  | NA | benthamii
Cytisus proliferus | NA | wfo-0000185459 |  | NA | palmensis
Cytisus proliferus var. palmensis | Chamaecytisus palmensis | wfo-0000185459 |  | NA | NA
Dactyladenia barteri | Acioa barteri | wfo-0000831241 |  | NA | NA | Y
Dactyladenia barteri | NA | wfo-0000831241 |  | NA | NA
Desmodium discolor | NA | wfo-0000177089 |  | NA | villosum
Desmodium distortum | NA | wfo-0000177100 |  | NA | pabulare
Desmodium intortum | NA | wfo-0000177239 |  | NA | NA
Desmodium uncinatum | NA | wfo-0000177526 |  | NA | gracile;uncinatum
Dipteryx alata | NA | wfo-0000186910 |  | NA | NA | Y
Dodonaea Viscosa | NA | wfo-0000653170 |  | angustifolia;angustissima;arizonica;cuneata | NA
Elaeis guineensis | NA | wfo-0000947985 |  | NA | NA
Entada abyssinica | NA | wfo-0000205748 |  | NA | NA
Erythrina abyssinica | NA | wfo-0000180423 |  | abyssinica | NA
Erythrina poeppigiana | NA | wfo-0000165906 |  | NA | NA
Eucalyptus alba | NA | wfo-0000954367 |  | NA | australasica
Eucalyptus camaldulensis | NA | wfo-0000954597 |  | obtusa | NA
Eucalyptus globulus | NA | wfo-0000954998 |  | bicostata;maidenii;pseudoglobulus | NA
Eucalyptus saligna | NA | wfo-0000955842 |  | NA | pallidivalvis;protrusa
Euclea racemosa subsp. schimperi | Euclea schimperi | wfo-0000681128 |  | NA | NA
Faidherbia albida | Acacia albida | wfo-0000186081 |  | NA | NA | Y
Ficus laurifolia | Ficus ovata | wfo-0000689024 |  | NA | NA
Ficus natalensis | NA | wfo-0000689419 |  | leprieurii | NA
Ficus polita | NA | wfo-0001084781 |  | NA | NA
Ficus sur | NA | wfo-0000690530 |  | NA | NA
Flemingia macrophylla | Flemingia congesta | wfo-0000194840 |  | NA | nana
Flemingia macrophylla | NA | wfo-0000194840 |  | NA | nana
Flemingia sp. | NA |  |  | NA | NA
Gliricida sepium | NA | wfo-0000178022 |  | NA | NA
Gliricidia | NA |  |  | NA | NA
Gliricidia maculata | NA | wfo-0000191662 |  | NA | NA
Gliricidia sepium | NA |  |  | NA | NA
Glycine wightii | NA | wfo-0000181483 |  | NA | NA
Gmelina arborea | NA | wfo-0000974016 |  | NA | canascens;glaucescens
Grevillea robusta | NA | wfo-0000709544 |  | NA | compacta;forsteri
Guiera senegalensis | NA | wfo-0000711729 |  | NA | NA
Harrisonia abyssinica | NA | wfo-0000715900 |  | NA | NA
Jatropha curcas | NA | wfo-0000219580 |  | NA | NA
Julbernardia globiflora | NA | wfo-0000169101 |  | NA | NA
Khaya senegalensis | NA | wfo-0000356989 |  | NA | NA
Lablab purpureus | NA | wfo-0000181603 |  | benglensis;uncinatus | NA
Leucaena diversifolia | NA | wfo-0000173706 |  | NA | NA
Leucaena leucocephala | NA | wfo-0000164084 |  | glabrata | NA
Leucaena leucocephala | NA | wfo-0000164084 |  | NA | k28
Leucaena pallida | NA | wfo-0000192527 |  | NA | NA
Leucaena trichandra | NA | wfo-0000192519 |  | NA | NA
Lippia javanica | NA | wfo-0000228924 |  | NA | NA
Macroptilium Atropurpureum | NA | wfo-0000181719 |  | NA | NA
Macrotyloma axillare | NA | wfo-0000181770 |  | NA | glabrum;macranthum
Maesopsis eminii | NA | wfo-0000452431 |  | eminii | NA
Mangifera indica | NA | wfo-0000371248 |  | NA | NA
Markhamia lutea | NA | wfo-0000779039 |  | NA | NA
Melia azedarach | NA | wfo-0000450150 |  | NA | NA
Melia volkensii | NA | wfo-0001083775 |  | NA | NA
Milicia excelsa | NA | wfo-0000447908 |  | NA | NA
Milletia ferruginea | NA |  |  | NA | NA
Millettia thonningii | NA | wfo-0000200787 |  | NA | NA
Mimosa caesalpiniifolia | NA | wfo-0000211663 |  | NA | NA | Yes
Moringa oleifera | NA | wfo-0001085051 |  | NA | NA
Moringa stenopetala | NA | wfo-0001085058 |  | NA | NA
Newbouldia laevis | NA | wfo-0000779153 |  | NA | NA
Olea europaea | NA | wfo-0000817273 |  | cersiformis;cuspidata;guanchica;laperrinei;maroccana | NA
Opuntia ficus-indica | NA | wfo-0000385761 |  | NA | gymnocarpa
Palm | NA |  |  | NA | NA
Parkia biglobosa | NA | wfo-0000179230 |  | NA | NA
Paulownia fortunei | NA | wfo-0001137343 |  | NA | NA
Pinus patula | NA | wfo-0000481882 |  | NA | longipedunculata
Pithecellobium dulce | NA | wfo-0000178252 |  | NA | NA
Plukenetia conophora | Tetracarpidium conophorum | wfo-0000279028 |  | NA | NA
Podocarpus falcatus | NA | wfo-0001099533 |  | NA | NA
Prosopis africana | NA | wfo-0000168965 |  | NA | NA
Prosopis juliflora | NA | wfo-0000172293 |  | NA | horrida;inermis
Prunus africana | NA | wfo-0000995790 |  | NA | NA
Prunus persica | NA | wfo-0000984084 |  | NA | NA
Pterocarpus erinaceus | NA | wfo-0000172693 |  | NA | NA
Pterocarpus lucens | NA | wfo-0000172748 |  | antunesii | NA
Pterocarpus santalinoides | NA | wfo-0000172847 |  | NA | NA
Pueraria phaseoloides | NA | wfo-0000183806 |  | NA | javanica;subspicta
Quillaja saponaria | NA | wfo-0000992034 |  | NA | NA
Ricinodendron heudelotii | NA | wfo-0000297055 |  | africanum | tomentellum
Rosmarinus officinalis | NA | wfo-0000298062 |  | NA | NA
Schefflera abyssinica | NA | wfo-0000305601 |  | NA | NA
Senna didymobotrya | NA | wfo-0000163726 |  | NA | NA
Senna occidentalis | NA | wfo-0000164430 |  | NA | NA
Senna siamea | Cassia siamea | wfo-0000164745 |  | NA | NA
Senna siamea | NA | wfo-0000164745 |  | NA | NA
Senna spectabilis | Cassia spectabilis | wfo-0000164878 |  | NA | excelsa
Senna spectabilis | NA | wfo-0000164878 |  | NA | excelsa
Sesbania cinerascens | NA | wfo-0000178054 |  | NA | NA
Sesbania goetzei | NA | wfo-0000178101 |  | goetzei | NA
Sesbania macrantha | NA | wfo-0000178241 |  | NA | macrantha
Sesbania rostrata | NA | wfo-0000178404 |  | NA | NA
Sesbania sesban | NA | wfo-0000178461 |  | punctata | bicolor
Spathodea campanulata | NA | wfo-0000779723 |  | NA | NA
Stylosanthes guianensis | NA | wfo-0000176386 |  | NA | NA
Stylosanthes hamata | NA | wfo-0000182089 |  | NA | NA
Syzygium guineense | NA | wfo-0000318724 |  | huillense;urophyllum | littorale
Tephrosia candida | NA | wfo-0000201856 |  | NA | NA
Tephrosia diversifolia | NA | wfo-0000164659 |  | NA | NA
Tephrosia vogelii | NA | wfo-0000204544 |  | NA | NA
Terminalia brownii | NA | wfo-0001296425 |  | NA | NA
Terminalia ivoresensis | NA | wfo-0000408726 |  | NA | NA
Terminalia sericea | NA | wfo-0000408491 |  | NA | NA
Terminalia superba | NA | wfo-0000408519 |  | NA | NA
Theobroma cacao | NA | wfo-0000458440 |  | sphaerocarpum | NA
Tithonia diversifolia | NA | wfo-0000018279 |  | NA | NA
Uapaca kirkiana | NA | wfo-0000329049 |  | NA | NA
Vitellaria paradoxa | NA | wfo-0000332885 |  | nilotica | NA
Ziziphus mauritiana | NA | wfo-0000430322 |  | NA | NA
Vachellia seyal | Acacia seyal | wfo-0001284777 |  | NA | NA | Yes
Vachellia xanthophloea | Acacia xanthophloea | wfo-0001284778 |  | NA | NA | Yes
Terminalia amazonia | NA | wfo-0000406977 |  | NA | NA | No
Unspecified Tree | NA | NA | NA | NA | NA | NA
Unspecified Tree (N-fixing) | NA | NA | NA | NA | NA | Yes
Unspecified Tree (Non N-fixing) | NA | NA | NA | NA | NA | No
Inga densiflora | NA | wfo-0000165257 | NA | NA | NA | Yes
Peltophorum dubium | NA | wfo-0000168369 | NA | NA | NA | Yes
Eucalyptus urograndis | NA | NA | NA | NA | NA | No
Tectona grandis | NA | wfo-0000321229 | NA | NA | NA | No
Toona ciliata | NA | wfo-0000455531 | NA | NA | NA | No

## vars
V.Product | V.Var | V.Species | V.Subspecies | V.Crop.Practice | V.Code | V.Animal.Practice | V.Type | V.Trait1 | V.Trait2 | V.Trait3 | V.Maturity | V.Var1 | V.Species1 | V.Subspecies1 | V.Accession
African Yam Bean | Akidi | NA | NA | Unimproved Variety | h55 | NA | NA | NA | NA | NA | NA | Akidi | NA | NA
Alfalfa | ABT805 | NA | NA | Improved Variety (Trait Unknown) | b69 | NA | Cultivar | NA | NA | NA | NA | ABT805 | NA | NA
Alfalfa | Africaine | NA | NA | Improved Variety (Trait Unknown) | b69 | NA | Cultivar | NA | NA | NA | NA | Africaine | NA | NA
Alfalfa | Ameristand 801S | NA | NA | Improved Variety (Trait Unknown) | b69 | NA | Cultivar | NA | NA | NA | NA | Ameristand 801S | NA | NA
Alfalfa | Coussouls | NA | NA | Improved Variety (Trait Unknown) | b69 | NA | Cultivar | NA | NA | NA | NA | Coussouls | NA | NA
Alfalfa | Demnat203 | NA | NA | Unimproved Variety | h55 | NA | Cultivar | NA | NA | NA | NA | Demnat203 | NA | NA
Alfalfa | Ecotipo Siciliano | NA | NA | Unimproved Variety | h55 | NA | Cultivar | NA | NA | NA | NA | Ecotipo Siciliano | NA | NA
Alfalfa | Erfoud | NA | NA | Unimproved Variety | h55 | NA | Cultivar | NA | NA | NA | NA | Erfoud | NA | NA
Alfalfa | Gabes 2355 | NA | NA | Unimproved Variety | h55 | NA | Cultivar | NA | NA | NA | NA | Gabes 2355 | NA | NA
Alfalfa | Magali | NA | NA | Unimproved Variety | h55 | NA | Cultivar | NA | NA | NA | NA | Magali | NA | NA
Alfalfa | Mamutanas | NA | NA | Unimproved Variety | h55 | NA | Cultivar | NA | NA | NA | NA | Mamutanas | NA | NA
Alfalfa | Melissa | NA | NA | Improved Variety (Trait Unknown) | b69 | NA | Cultivar | NA | NA | NA | NA | Melissa | NA | NA
Alfalfa | Prosementi | NA | NA | Unimproved Variety | h55 | NA | Cultivar | NA | NA | NA | NA | Prosementi | NA | NA
Alfalfa | Rich 2 | NA | NA | Unimproved Variety | h55 | NA | Cultivar | NA | NA | NA | NA | Rich 2 | NA | NA
Alfalfa | Sardi 10 | NA | NA | Improved Variety (Trait Unknown) | b69 | NA | Cultivar | NA | NA | NA | NA | Sardi 10 | NA | NA
Alfalfa | Siriver | NA | NA | Other Improved Variety (Traits Known) | b69 | NA | Cultivar | Disease resistance | Pest And Disease Resistance | NA | NA | Siriver | NA | NA
Alfalfa | Tamantit | NA | NA | Unimproved Variety | h55 | NA | Cultivar | NA | NA | NA | NA | Tamantit | NA | NA
Banana Sweet | Corne 1 AAB | NA | NA | Unimproved Variety | h55 | NA | Local cultivar | NA | NA | NA | NA | Corne 1 AAB | NA | NA
Banana Sweet | FHIA21 AAAB | NA | NA | Other Improved Variety (Traits Known) | b69 | NA | Hybrid | Disease resistance | NA | NA | NA | FHIA21 AAAB | NA | NA
Banana Sweet | Figue Sucree AA | NA | NA | Unimproved Variety | h55 | NA | Local cultivar | NA | NA | NA | NA | Figue Sucree AA | NA | NA
Banana Sweet | Musa AAA | NA | NA | Improved Variety (Trait Unknown) | b69 | NA | NA | NA | NA | NA | NA | Musa AAA | NA | NA
Banana Sweet | Musa AAA cv Nakyetengu | NA | NA | Improved Variety (Trait Unknown) | b69 | NA | NA | NA | NA | NA | NA | Musa AAA cv Nakyetengu | NA | NA
Banana Sweet | Orishele AAB | NA | NA | Unimproved Variety | h55 | NA | Local cultivar | NA | NA | NA | NA | Orishele AAB | NA | NA
Banana Sweet | PITA 3 AAAB | NA | NA | Other Improved Variety (Traits Known) | b69 | NA | Hybrid | Disease resistance | NA | NA | NA | PITA 3 AAAB | NA | NA
Barley | Adrar | NA | NA | Other Improved Variety (Traits Known) | b69 | NA | NA | NA | NA | NA | NA | Adrar | NA | NA
Barley | Amira | NA | NA | Other Improved Variety (Traits Known) | b69 | NA | NA | NA | NA | NA | NA | Amira | NA | NA
Barley | Amalou | NA | NA | Improved Variety (Trait Unknown) | b69 | NA | Cultivar | NA | NA | NA | NA | Amalou | NA | NA
Barley | BRS Brau | NA | NA | Improved Variety (Trait Unknown) | b69 | NA | Cultivar | NA | NA | NA | NA | BRS Brau | NA | NA
Barley | BRS Campeiro | NA | NA | Improved Variety (Trait Unknown) | b69 | NA | Cultivar | NA | NA | NA | NA | BRS Campeiro | NA | NA
Barley | BRS Caue | NA | NA | Improved Variety (Trait Unknown) | b69 | NA | Hybrid | NA | NA | NA | NA | BRS Caue | NA | NA
Barley | Cross41/98 | NA | NA | Improved Variety (Trait Unknown) | b69 | NA | Cultivar | NA | NA | NA | NA | Cross41/98 | NA | NA
Barley | EH-1307 | NA | NA | Improved Variety (Trait Unknown) | b69 | NA | NA | NA | NA | NA | NA | EH-1307 | NA | NA
Barley | El-Arich | NA | NA | Other Improved Variety (Traits Known) | b69 | NA | NA | NA | NA | NA | NA | El-Arich | NA | NA
Barley | Firdaws | NA | NA | Other Improved Variety (Traits Known) | b69 | NA | NA | NA | NA | NA | NA | Firdaws | NA | NA
Barley | Giza 123 | NA | NA | Improved Variety (Trait Unknown) | b69 | NA | NA | NA | NA | NA | NA | Giza 123 | NA | NA
Barley | Giza 124 | NA | NA | Improved Variety (Trait Unknown) | b69 | NA | NA | NA | NA | NA | NA | Giza 124 | NA | NA
Barley | Giza 125 | NA | NA | Improved Variety (Trait Unknown) | b69 | NA | NA | NA | NA | NA | NA | Giza 125 | NA | NA
Barley | Giza 126 | NA | NA | Improved Variety (Trait Unknown) | b69 | NA | NA | NA | NA | NA | NA | Giza 126 | NA | NA
Barley | Giza 127 | NA | NA | Improved Variety (Trait Unknown) | b69 | NA | NA | NA | NA | NA | NA | Giza 127 | NA | NA
Barley | Giza 130 | NA | NA | Improved Variety (Trait Unknown) | b69 | NA | NA | NA | NA | NA | NA | Giza 130 | NA | NA
Barley | Giza 131 | NA | NA | Improved Variety (Trait Unknown) | b69 | NA | NA | NA | NA | NA | NA | Giza 131 | NA | NA
Barley | Giza 200 | NA | NA | Improved Variety (Trait Unknown) | b69 | NA | NA | NA | NA | NA | NA | Giza 200 | NA | NA
Barley | Giza 2000 | NA | NA | Improved Variety (Trait Unknown) | b69 | NA | NA | NA | NA | NA | NA | Giza 2000 | NA | NA
Barley | Hagere | NA | NA | Improved Variety (Trait Unknown) | b69 | NA | NA | NA | NA | NA | NA | Hagere | NA | NA
Barley | HB 1307 | NA | NA | Improved Variety (Trait Unknown) | b69 | NA | NA | NA | NA | NA | NA | HB 1307 | NA | NA
Barley | HB-1307 | NA | NA | Improved Variety (Trait Unknown) | b69 | NA | NA | NA | NA | NA | NA | HB 1307 | NA | NA
Barley | HB 42 | NA | NA | Improved Variety (Trait Unknown) | b69 | NA | NA | NA | NA | NA | NA | HB 42 | NA | NA
Barley | Holker | NA | NA | Improved Variety (Trait Unknown) | b69 | NA | Cultivar | NA | NA | NA | NA | Holker | NA | NA
Barley | Kairouan | NA | NA | Other Improved Variety (Traits Known) | h55 | NA | NA | NA | NA | NA | NA | Kairouan | NA | NA
Barley | Kebili 1 | NA | NA | Other Improved Variety (Traits Known) | h55 | NA | NA | NA | NA | NA | NA | Kebili 1 | NA | NA
Barley | Kebili 3 | NA | NA | Other Improved Variety (Traits Known) | h55 | NA | NA | NA | NA | NA | NA | Kebili 3 | NA | NA
Barley | Ksar | NA | NA | Other Improved Variety (Traits Known) | h55 | NA | NA | NA | NA | NA | NA | Ksar | NA | NA
Barley | Ksar-Megrine | NA | NA | Other Improved Variety (Traits Known) | h55 | NA | NA | NA | NA | NA | NA | Ksar-Megrine | NA | NA
Barley | Laanaceur | NA | NA | Other Improved Variety (Traits Known) | h55 | NA | NA | NA | NA | NA | NA | Laanaceur | NA | NA
Barley | Lemsi | NA | NA | Other Improved Variety (Traits Known) | h55 | NA | NA | NA | NA | NA | NA | Lemsi | NA | NA
Barley | Local | NA | NA | Unimproved Variety | h55 | NA | NA | NA | NA | NA | NA | Local Variety | NA | NA
Barley | Manel | NA | NA | Other Improved Variety (Traits Known) | h55 | NA | NA | NA | NA | NA | NA | Manel | NA | NA
Barley | Massine | NA | NA | Other Improved Variety (Traits Known) | h55 | NA | NA | NA | NA | NA | NA | Massine | NA | NA
Barley | Miscal-21 | NA | NA | Improved Variety (Trait Unknown) | b69 | NA | NA | NA | NA | NA | NA | Miscal-21 | NA | NA
Barley | Naïlia | NA | NA | Other Improved Variety (Traits Known) | h55 | NA | NA | NA | NA | NA | NA | Naïlia | NA | NA
Barley | Oussama | NA | NA | Other Improved Variety (Traits Known) | h55 | NA | NA | NA | NA | NA | NA | Oussama | NA | NA
Barley | Raihane | NA | NA | Other Improved Variety (Traits Known) | h55 | NA | NA | NA | NA | NA | NA | Raihane | NA | NA
Barley | Ras El-Mouche | NA | NA | Other Improved Variety (Traits Known) | h55 | NA | NA | NA | NA | NA | NA | Ras El-Mouche | NA | NA
Barley | Sabra | NA | NA | Other Improved Variety (Traits Known) | h55 | NA | NA | NA | NA | NA | NA | Sabra | NA | NA
Barley | Saida | NA | NA | Other Improved Variety (Traits Known) | h55 | NA | NA | NA | NA | NA | NA | Saida | NA | NA
Barley | Sedi Mahdi | NA | NA | Other Improved Variety (Traits Known) | h55 | NA | NA | NA | NA | NA | NA | Sedi Mahdi | NA | NA
Barley | Sidi-Bou | NA | NA | Other Improved Variety (Traits Known) | h55 | NA | NA | NA | NA | NA | NA | Sidi-Bou | NA | NA
Barley | SVG 13 | NA | NA | Improved Variety (Trait Unknown) | b69 | NA | Unspecified | Unspecified | NA | NA | NA | SVG 13 | NA | NA
Barley | Taffa | NA | NA | Other Improved Variety (Traits Known) | h55 | NA | NA | NA | NA | NA | NA | Taffa | NA | NA
Barley | Tamellalet | NA | NA | Other Improved Variety (Traits Known) | h55 | NA | NA | NA | NA | NA | NA | Tamellalet | NA | NA
Barley | Techedrett | NA | NA | Other Improved Variety (Traits Known) | h55 | NA | NA | NA | NA | NA | NA | Techedrett | NA | NA
Barley | Temacine | NA | NA | Other Improved Variety (Traits Known) | h55 | NA | NA | NA | NA | NA | NA | Temacine | NA | NA
Barley | Tombari | NA | NA | Other Improved Variety (Traits Known) | h55 | NA | NA | NA | NA | NA | NA | Tombari | NA | NA
Barley | Tozeur -2 | NA | NA | Other Improved Variety (Traits Known) | h55 | NA | NA | NA | NA | NA | NA | Tozeur -2 | NA | NA
Barley | Esperanza | NA | NA | Improved Variety (Trait Unknown) | b69 | NA | Cultivar | NA | NA | NA | NA | Esperanza | NA | NA
Barley | Prunella | NA | NA | Improved Variety (Trait Unknown) | b69 | NA | Cultivar | NA | NA | NA | NA | Prunella | NA | NA
Basil | Bonanza | NA | NA | Other Improved Variety (Traits Known) | b69 | NA | Unspecified | Cool conditions | Strong smell | NA | NA | Bonanza | NA | NA
Brachiaria brizantha | BRS Ipyporã | NA | NA | Other Improved Variety (Traits Known) | b69 | NA | Cultivar | High yield | NA | NA | NA | BRS Ipyporã | NA | NA
Brachiaria brizantha | BRS Paiaguás | NA | NA | Other Improved Variety (Traits Known) | b69 | NA | Cultivar | High yield | NA | NA | NA | BRS Paiaguás | NA | NA
Brachiaria brizantha | Marandu | NA | NA | Improved Variety (Trait Unknown) | b69 | NA | Cultivar | NA | NA | NA | NA | Marandu | NA | NA
Brachiaria brizantha | MG4 | NA | NA | Improved Variety (Trait Unknown) | b69 | NA | Cultivar | NA | NA | NA | NA | MG4 | NA | NA
Brachiaria brizantha | Piata | NA | NA | Unimproved Variety | h55 | NA | Cultivar | NA | NA | NA | NA | Piata | NA | NA
Brachiaria brizantha | Xaraes | NA | NA | Unimproved Variety | b69 | NA | NA | NA | NA | NA | NA | Xaraes | NA | NA
Brachiaria decumbens | Basilisk | NA | NA | Improved Variety (Trait Unknown) | b69 | NA | Cultivar | NA | NA | NA | NA | Basilisk | NA | NA
Brachiaria decumbens | Basilik | NA | NA | Improved Variety (Trait Unknown) | b69 | NA | Cultivar | NA | NA | NA | NA | Basilisk | NA | NA
Brachiaria humidicola | Llanero | NA | NA | Improved Variety (Trait Unknown) | b69 | NA | Cultivar | NA | NA | NA | NA | Llanero | NA | NA
Brachiaria hybrid | Mulato II | NA | NA | Improved Variety (Trait Unknown) | b69 | NA | Cultivar | NA | NA | NA | NA | Mulato II | NA | NA
Brachiaria hybrid | Mulato | NA | NA | Improved Variety (Trait Unknown) | b69 | NA | Hybrid | NA | NA | NA | NA | Mulato | NA | NA
Buffalo | Egyptian Buffalo | NA | NA | NA | h55.1 | Unimproved Breed | NA | NA | NA | NA | NA | Egyptian Buffalo | NA | NA
Butter Bean | Andean IV | NA | NA | Improved Variety (Trait Unknown) | b69 | NA | Cultivar | Unspecified | NA | NA | NA | Andean IV | NA | NA
Butter Bean | Local landrace | NA | NA | Unimproved Variety | h55 | NA | Local | NA | NA | NA | NA | Local Landrace | NA | NA
Cabbage | ARS-957-BGJ-171-15-D-B | NA | NA | Improved Variety (Trait Unknown) | b69 | NA | NA | NA | NA | NA | NA | ARS-957-BGJ-171-15-D-B | NA | NA
Cabbage | Astrus Plus | NA | NA | Other Improved Variety (Traits Known) | b69 | NA | Hybrid | NA | NA | NA | NA | Astrus Plus | NA | NA
Cabbage | Benelli | NA | NA | Improved Variety (Trait Unknown) | b69 | NA | Cultivar | NA | NA | NA | NA | Benelli | NA | NA
Cabbage | capitata | NA | NA | Improved Variety (Trait Unknown) | b69 | NA | NA | NA | NA | NA | NA | Capitata | NA | NA
Cabbage | Copenhagen market | NA | NA | Improved Variety (Trait Unknown) | b69 | NA | NA | NA | NA | NA | NA | Copenhagen Market | NA | NA
Cabbage | Grandslam | NA | NA | Improved Variety (Trait Unknown) | b69 | NA | NA | NA | NA | NA | NA | Grandslam | NA | NA
Cabbage | Gloria F1 | NA | NA | Improved Variety (Trait Unknown) | b69 | NA | Cultivar | NA | NA | NA | NA | Gloria F1 | NA | NA
Cabbage | Riana F1 | NA | NA | Improved Variety (Trait Unknown) | b69 | NA | Cultivar | NA | NA | NA | NA | Riana F1 | NA | NA
Cabbage | Triperio F1 | NA | NA | Improved Variety (Trait Unknown) | b69 | NA | Cultivar | NA | NA | NA | NA | Triperio F1 | NA | NA
Cabbage | Oxylus | NA | NA | Unimproved Variety | h55 | NA | Unspecified | Unspecified | NA | NA | NA | Oxylus | NA | NA
Calabash | Landrace | NA | NA | Unimproved Variety | h55 | NA | Local | NA | NA | NA | NA | Landrace | NA | NA
Canola | Tower | NA | NA | Improved Variety (Trait Unknown) | b69 | NA | NA | NA | NA | NA | NA | Tower | NA | NA
Capsicum | BRS Tico Embrapa | NA | NA | Improved Variety (Trait Unknown) | b69 | NA | Unspecified | NA | NA | NA | NA | BRS Tico Embrapa | NA | NA
Capsicum | California wonder | NA | NA | Improved Variety (Trait Unknown) | b69 | NA | NA | NA | NA | NA | NA | California Wonder | NA | NA
Capsicum | Dahra RX Sakata | NA | NA | Improved Variety (Trait Unknown) | b69 | NA | Unspecified | NA | NA | NA | NA | Dahra RX Sakata | NA | NA
Capsicum | F101 | NA | NA | Unimproved Variety | h55 | NA | Unspecified | NA | NA | NA | NA | F101 | NA | NA
Capsicum | F102 | NA | NA | Unimproved Variety | h55 | NA | Unspecified | NA | NA | NA | NA | F102 | NA | NA
Capsicum | F103 | NA | NA | Unimproved Variety | h55 | NA | Local | NA | NA | NA | NA | F103 | NA | NA
Capsicum | F104 | NA | NA | Unimproved Variety | h55 | NA | Unspecified | NA | NA | NA | NA | F104 | NA | NA
Capsicum | F105 | NA | NA | Unimproved Variety | h55 | NA | Unspecified | NA | NA | NA | NA | F105 | NA | NA
Capsicum | F106 | NA | NA | Unimproved Variety | h55 | NA | Unspecified | NA | NA | NA | NA | F106 | NA | NA
Capsicum | F107 | NA | NA | Unimproved Variety | h55 | NA | Local | NA | NA | NA | NA | F107 | NA | NA
Capsicum | Hot Pepper Grisu F1 | NA | NA | Improved Variety (Trait Unknown) | b69 | NA | Unspecified | NA | NA | NA | NA | Hot Pepper Grisu F1 | NA | NA
Capsicum | Magali R. Sakata | NA | NA | Improved Variety (Trait Unknown) | b69 | NA | Unspecified | NA | NA | NA | NA | Magali R. Sakata | NA | NA
Capsicum | Magda Embrapa | NA | NA | Improved Variety (Trait Unknown) | b69 | NA | Unspecified | NA | NA | NA | NA | Magda Embrapa | NA | NA
Capsicum | Margadeth Embrapa | NA | NA | Improved Variety (Trait Unknown) | b69 | NA | Unspecified | NA | NA | NA | NA | Margadeth Embrapa | NA | NA
Capsicum | NHVI-A | NA | NA | Improved Variety (Trait Unknown) | b69 | NA | Unspecified | NA | NA | NA | NA | NHVI-A | NA | NA
Capsicum | NHVI-AB | NA | NA | Improved Variety (Trait Unknown) | b69 | NA | Unspecified | NA | NA | NA | NA | NHVI-AB | NA | NA
Capsicum | NHVI-RB | NA | NA | Improved Variety (Trait Unknown) | b69 | NA | Unspecified | NA | NA | NA | NA | NHVI-RB | NA | NA
Capsicum | NHVI-RC | NA | NA | Improved Variety (Trait Unknown) | b69 | NA | Unspecified | NA | NA | NA | NA | NHVI-RC | NA | NA
Capsicum | NHVI-RH | NA | NA | Improved Variety (Trait Unknown) | b69 | NA | Unspecified | NA | NA | NA | NA | NHVI-RH | NA | NA
Capsicum | NHVI-RL | NA | NA | Improved Variety (Trait Unknown) | b69 | NA | Unspecified | NA | NA | NA | NA | NHVI-RL | NA | NA
Capsicum | Pepper Eppo S7G | NA | NA | Improved Variety (Trait Unknown) | b69 | NA | Unspecified | NA | NA | NA | NA | Pepper Eppo S7G | NA | NA
Capsicum | Pimenta BRS Mari | NA | NA | Improved Variety (Trait Unknown) | b69 | NA | Unspecified | NA | NA | NA | NA | Pimenta BRS Mari | NA | NA
Capsicum | Pimenta BRS Seriema | NA | NA | Improved Variety (Trait Unknown) | b69 | NA | Unspecified | NA | NA | NA | NA | Pimenta BRS Seriema | NA | NA
Capsicum | Pimenta Moema | NA | NA | Improved Variety (Trait Unknown) | b69 | NA | Unspecified | NA | NA | NA | NA | Pimenta Moema | NA | NA
Capsicum | Pimentao IMPACTO | NA | NA | Improved Variety (Trait Unknown) | b69 | NA | Unspecified | NA | NA | NA | NA | Pimentao IMPACTO | NA | NA
Capsicum | Pimentao magna super | NA | NA | Improved Variety (Trait Unknown) | b69 | NA | Unspecified | NA | NA | NA | NA | Pimentao Magna Super | NA | NA
Capsicum | Rubia R Sakata | NA | NA | Improved Variety (Trait Unknown) | b69 | NA | Unspecified | NA | NA | NA | NA | Rubia R Sakata | NA | NA
Carrot & Parsnip | AUA-108 | NA | NA | Unimproved Variety | h55 | NA | NA | NA | NA | NA | NA | AUA-108 | NA | NA
Carrot & Parsnip | Brazilia | NA | NA | Improved Variety (Trait Unknown) | b69 | NA | NA | NA | NA | NA | NA | Brazilia | NA | NA
Carrot & Parsnip | Deep Red | NA | NA | Improved Variety (Trait Unknown) | b69 | NA | NA | NA | NA | NA | NA | Deep Red | NA | NA
Carrot & Parsnip | DZARC-1 | NA | NA | Improved Variety (Trait Unknown) | b69 | NA | NA | NA | NA | NA | NA | DZARC-1 | NA | NA
Carrot & Parsnip | DZARC-10 | NA | NA | Improved Variety (Trait Unknown) | b69 | NA | NA | NA | NA | NA | NA | DZARC-10 | NA | NA
Carrot & Parsnip | DZARC-2 | NA | NA | Improved Variety (Trait Unknown) | b69 | NA | NA | NA | NA | NA | NA | DZARC-2 | NA | NA
Carrot & Parsnip | DZARC-3 | NA | NA | Improved Variety (Trait Unknown) | b69 | NA | NA | NA | NA | NA | NA | DZARC-3 | NA | NA
Carrot & Parsnip | DZARC-4 | NA | NA | Improved Variety (Trait Unknown) | b69 | NA | NA | NA | NA | NA | NA | DZARC-4 | NA | NA
Carrot & Parsnip | DZARC-5 | NA | NA | Improved Variety (Trait Unknown) | b69 | NA | NA | NA | NA | NA | NA | DZARC-5 | NA | NA
Carrot & Parsnip | DZARC-6 | NA | NA | Improved Variety (Trait Unknown) | b69 | NA | NA | NA | NA | NA | NA | DZARC-6 | NA | NA
Carrot & Parsnip | DZARC-7 | NA | NA | Improved Variety (Trait Unknown) | b69 | NA | NA | NA | NA | NA | NA | DZARC-7 | NA | NA
Carrot & Parsnip | DZARC-8 | NA | NA | Improved Variety (Trait Unknown) | b69 | NA | NA | NA | NA | NA | NA | DZARC-8 | NA | NA
Carrot & Parsnip | DZARC-9 | NA | NA | Improved Variety (Trait Unknown) | b69 | NA | NA | NA | NA | NA | NA | DZARC-9 | NA | NA
Carrot & Parsnip | Long Beauty | NA | NA | Improved Variety (Trait Unknown) | b69 | NA | NA | NA | NA | NA | NA | Long Beauty | NA | NA
Carrot & Parsnip | Nantes | NA | NA | Improved Variety (Trait Unknown) | b69 | NA | NA | NA | NA | NA | NA | Nantes | NA | NA
Carrot & Parsnip | Touchon | NA | NA | Improved Variety (Trait Unknown) | b69 | NA | Unspecified | NA | NA | NA | NA | Touchon | NA | NA
Cassava | 2619 | NA | NA | Improved Variety (Trait Unknown) | b69 | NA | NA | NA | NA | NA | NA | 2619 | NA | NA
Cassava | 8017 | NA | NA | Improved Variety (Trait Unknown) | b69 | NA | NA | NA | NA | NA | NA | 8017 | NA | NA
Cassava | 8034 | NA | NA | Improved Variety (Trait Unknown) | b69 | NA | NA | NA | NA | NA | NA | 8034 | NA | NA
Cassava | 53101 | NA | NA | Improved Variety (Trait Unknown) | b69 | NA | NA | NA | NA | NA | NA | 53101 | NA | NA
Cassava | 01/1316 | NA | NA | Improved Variety (Trait Unknown) | b69 | NA | NA | NA | NA | NA | NA | 01/1316 | NA | NA
Cassava | 91/02324 | NA | NA | Improved Variety (Trait Unknown) | b69 | NA | NA | NA | NA | NA | NA | 91/02324 | NA | NA
Cassava | 96/1632 | NA | NA | Improved Variety (Trait Unknown) | b69 | NA | NA | NA | NA | NA | NA | 96/1632 | NA | NA
Cassava | 96/1708 | NA | NA | Unimproved Variety | h55 | NA | NA | NA | NA | NA | NA | 96/1708 | NA | NA
Cassava | 97/0162 | NA | NA | Improved Variety (Trait Unknown) | b69 | NA | NA | NA | NA | NA | NA | 97/0162 | NA | NA
Cassava | 97/3200 | NA | NA | Improved Variety (Trait Unknown) | b69 | NA | NA | NA | NA | NA | NA | 97/3200 | NA | NA
Cassava | 97/4763 | NA | NA | Improved Variety (Trait Unknown) | b69 | NA | NA | NA | NA | NA | NA | 97/4763 | NA | NA
Cassava | 97/4769 | NA | NA | Improved Variety (Trait Unknown) | b69 | NA | NA | NA | NA | NA | NA | 97/4769 | NA | NA
Cassava | 97/4779 | NA | NA | Improved Variety (Trait Unknown) | b69 | NA | NA | NA | NA | NA | NA | 97/4779 | NA | NA
Cassava | 98/0002 | NA | NA | Improved Variety (Trait Unknown) | b69 | NA | NA | NA | NA | NA | NA | 98/0002 | NA | NA
Cassava | 98/0505 | NA | NA | Improved Variety (Trait Unknown) | b69 | NA | NA | NA | NA | NA | NA | 98/0505 | NA | NA
Cassava | 98/0510 | NA | NA | Improved Variety (Trait Unknown) | b69 | NA | NA | NA | NA | NA | NA | 98/0510 | NA | NA
Cassava | 98/0581 | NA | NA | Improved Variety (Trait Unknown) | b69 | NA | NA | NA | NA | NA | NA | 98/0581 | NA | NA
Cassava | 98/2101 | NA | NA | Improved Variety (Trait Unknown) | b69 | NA | NA | NA | NA | NA | NA | 98/2101 | NA | NA
Cassava | 98/2132 | NA | NA | Improved Variety (Trait Unknown) | b69 | NA | NA | NA | NA | NA | NA | 98/2132 | NA | NA
Cassava | Aciolina | NA | NA | Improved Variety (Trait Unknown) | b69 | NA | Cultivar | NA | NA | NA | NA | Aciolina | NA | NA
Cassava | Agritec | NA | NA | Unimproved Variety | h55 | NA | NA | NA | NA | NA | NA | AGRIC Local | NA | NA
Cassava | Ampong | NA | NA | Improved Variety (Trait Unknown) | b69 | NA | NA | NA | NA | NA | NA | Ampong | NA | NA
Cassava | Akena TMS192/0067 | NA | NA | Improved Variety (Trait Unknown) | b69 | NA | Unspecified | Disease resistance | NA | NA | NA | Akena TMS192/0067 | NA | NA
Cassava | Ankra | NA | NA | Improved Variety (Trait Unknown) | b69 | NA | NA | NA | NA | NA | NA | Ankra | NA | NA
Cassava | Bankyehemaa | NA | NA | Improved Variety (Trait Unknown) | b69 | NA | NA | NA | NA | NA | NA | Bankyehemaa | NA | NA
Cassava | Beatrice | NA | NA | Unimproved Variety | h55 | NA | NA | NA | NA | NA | NA | Beatrice | NA | NA
Cassava | BEN 86052 | NA | NA | Improved Variety (Trait Unknown) | b69 | NA | NA | NA | NA | NA | NA | BEN 86052 | NA | NA
Cassava | Bocou | NA | NA | Other Improved Variety (Traits Known) | b69 | NA | NA | Disease resistance | Late maturing | NA | NA | Bocou | NA | NA
Cassava | Bocou 1 | NA | NA | Improved Variety (Trait Unknown) | b69 | NA | NA | NA | NA | NA | NA | Bocou 1 | NA | NA
Cassava | Bukalasa 11 | NA | NA | Improved Variety (Trait Unknown) | b69 | NA | Local | CMD Resistance | CBB Resistance | CGM Resistance | NA | Bukalasa 11 | NA | NA
Cassava | Cacau-UFV | NA | NA | Improved Variety (Trait Unknown) | b69 | NA | Cultivar | NA | NA | NA | NA | Cacau-UFV | NA | NA
Cassava | Capevars bankye | NA | NA | Unimproved Variety | h55 | NA | NA | NA | NA | NA | NA | Capevars bankye | NA | NA
Cassava | Chamandanda | NA | NA | Improved Variety (Trait Unknown) | b69 | NA | NA | NA | NA | NA | NA | Chamandanda | NA | NA
Cassava | CIAT | NA | NA | Other Improved Variety (Traits Known) | b69 | NA | NA | Drought tolerance | NA | NA | NA | CIAT | NA | NA
Cassava | Cranz | NA | NA | Unimproved Variety | h55 | NA | NA | NA | NA | NA | NA | Cranz | NA | NA
Cassava | CRI Agbelifia | NA | NA | Improved Variety (Trait Unknown) | b69 | NA | NA | NA | NA | NA | NA | CRI Agbelifia | NA | NA
Cassava | CT1 FS37-4 | NA | NA | Improved Variety (Trait Unknown) | b69 | NA | Hybrid | Disease resistance | NA | NA | NA | CT1 FS37-4 | NA | NA
Cassava | CT1 x Bukalasa 11 | NA | NA | Other Improved Variety (Traits Known) | b69 | NA | NA | Improved yield | Disease resistance | NA | NA | CT1***Bukalasa 11 | NA | NA
Cassava | CT1 x Nyaraboke | NA | NA | Other Improved Variety (Traits Known) | b69 | NA | NA | Improved yield | Disease resistance | NA | NA | CT1***Nyaraboke | NA | NA
Cassava | CT2 FS25-5 | NA | NA | Improved Variety (Trait Unknown) | b69 | NA | Hybrid | Disease resistance | NA | NA | NA | CT2 FS25-5 | NA | NA
Cassava | CT2 x Bukalasa 11 | NA | NA | Other Improved Variety (Traits Known) | b69 | NA | NA | Improved yield | Disease resistance | NA | NA | CT2***Bukalasa 11 | NA | NA
Cassava | CT2 x CT1 | NA | NA | Other Improved Variety (Traits Known) | b69 | NA | NA | Improved yield | Disease resistance | NA | NA | CT2***CT1 | NA | NA
Cassava | CT2 x Nyaraboke | NA | NA | Other Improved Variety (Traits Known) | b69 | NA | NA | Improved yield | Disease resistance | NA | NA | CT2***Nyaraboke | NA | NA
Cassava | CT3 FS7-18 | NA | NA | Improved Variety (Trait Unknown) | b69 | NA | Hybrid | Disease resistance | NA | NA | NA | CT3 FS7-18 | NA | NA
Cassava | CT3 x Bukalasa 11 | NA | NA | Other Improved Variety (Traits Known) | b69 | NA | NA | Improved yield | Disease resistance | NA | NA | CT3***Bukalasa 11 | NA | NA
Cassava | CT3 x CT1 | NA | NA | Other Improved Variety (Traits Known) | b69 | NA | NA | Improved yield | Disease resistance | NA | NA | CT3***CT1 | NA | NA
Cassava | CT3 x CT2 | NA | NA | Other Improved Variety (Traits Known) | b69 | NA | NA | Improved yield | Disease resistance | NA | NA | CT3***CT2 | NA | NA
Cassava | CT3 x Nyaraboke | NA | NA | Other Improved Variety (Traits Known) | b69 | NA | NA | Improved yield | Disease resistance | NA | NA | CT3***Nyaraboke | NA | NA
Cassava | CT4 FS27-15 | NA | NA | Improved Variety (Trait Unknown) | b69 | NA | Hybrid | Disease resistance | NA | NA | NA | CT4 FS27-15 | NA | NA
Cassava | CT4 x Bukalasa 11 | NA | NA | Other Improved Variety (Traits Known) | b69 | NA | NA | Improved yield | Disease resistance | NA | NA | CT4***Bukalasa 11 | NA | NA
Cassava | CT4 x CT1 | NA | NA | Other Improved Variety (Traits Known) | b69 | NA | NA | Improved yield | Disease resistance | NA | NA | CT4***CT1 | NA | NA
Cassava | CT4 x CT2 | NA | NA | Other Improved Variety (Traits Known) | b69 | NA | NA | Improved yield | Disease resistance | NA | NA | CT4***CT2 | NA | NA
Cassava | CT4 x Nyaraboke | NA | NA | Other Improved Variety (Traits Known) | b69 | NA | NA | Improved yield | Disease resistance | NA | NA | CT4***Nyaraboke | NA | NA
Cassava | CT4 x TME14 | NA | NA | Other Improved Variety (Traits Known) | b69 | NA | NA | Improved yield | Disease resistance | NA | NA | CT4***TME14 | NA | NA
Cassava | CT5 FS1-4 | NA | NA | Improved Variety (Trait Unknown) | b69 | NA | Hybrid | Disease resistance | NA | NA | NA | CT5 FS1-4 | NA | NA
Cassava | CT5 x Bukalasa 11 | NA | NA | Other Improved Variety (Traits Known) | b69 | NA | NA | Improved yield | Disease resistance | NA | NA | CT5***Bukalasa 11 | NA | NA
Cassava | CT5 x CT1 | NA | NA | Other Improved Variety (Traits Known) | b69 | NA | NA | Improved yield | Disease resistance | NA | NA | CT5***CT1 | NA | NA
Cassava | CT5 x CT2 | NA | NA | Other Improved Variety (Traits Known) | b69 | NA | NA | Improved yield | Disease resistance | NA | NA | CT5***CT2 | NA | NA
Cassava | CT5 x CT3 | NA | NA | Other Improved Variety (Traits Known) | b69 | NA | NA | Improved yield | Disease resistance | NA | NA | CT5***CT3 | NA | NA
Cassava | CT5 x CT4 | NA | NA | Other Improved Variety (Traits Known) | b69 | NA | NA | Improved yield | Disease resistance | NA | NA | CT5***CT4 | NA | NA
Cassava | CT5 x Nyaraboke | NA | NA | Other Improved Variety (Traits Known) | b69 | NA | NA | Improved yield | Disease resistance | NA | NA | CT5***Nyaraboke | NA | NA
Cassava | CT5 x TME14 | NA | NA | Other Improved Variety (Traits Known) | b69 | NA | NA | Improved yield | Disease resistance | NA | NA | CT5***TME14 | NA | NA
Cassava | Fumba chai | NA | NA | Unimproved Variety | h55 | NA | NA | NA | NA | NA | 305 | Fumba chai | NA | NA
Cassava | Gbelemoduade | NA | NA | Improved Variety (Trait Unknown) | b69 | NA | NA | NA | NA | NA | NA | Gbelemoduade | NA | NA
Cassava | Idileru | NA | NA | Unimproved Variety | h55 | NA | Cultivar | Early maturity | profuse branching | dense canopy | 305 | Idileru | NA | NA
Cassava | IAC-12 | NA | NA | Improved Variety (Trait Unknown) | b69 | NA | Cultivar | NA | NA | NA | NA | IIT 427 | NA | NA
Cassava | IIT 427 | NA | NA | Improved Variety (Trait Unknown) | b69 | NA | NA | NA | NA | NA | NA | IAC-12 | NA | NA
Cassava | IITA | NA | NA | Other Improved Variety (Traits Known) | b69 | NA | NA | Drought tolerance | NA | NA | NA | IITA | NA | NA
Cassava | Kalawe | NA | NA | Improved Variety (Trait Unknown) | b69 | NA | NA | NA | NA | NA | NA | Kalawe | NA | NA
Cassava | Kiroba | NA | NA | Unimproved Variety | h55 | NA | Local | NA | NA | NA | NA | Kiroba | NA | NA
Cassava | Liyayi | NA | NA | Improved Variety (Trait Unknown) | b69 | NA | NA | NA | NA | NA | NA | Liyayi | NA | NA
Cassava | Local | NA | NA | Unimproved Variety | h55 | NA | Local | NA | NA | NA | NA | Local Variety | NA | NA
Cassava | Local | NA | NA | Unimproved Variety | h55 | NA | NA | NA | NA | NA | NA | Local Variety | NA | NA
Cassava | Manyakola | NA | NA | Unimproved Variety | h55 | NA | NA | NA | NA | NA | NA | Manyakola | NA | NA
Cassava | Maunjili | NA | NA | Improved Variety (Trait Unknown) | b69 | NA | NA | NA | NA | NA | NA | Maunjili | NA | NA
Cassava | Mbundumali | NA | NA | Unimproved Variety | h55 | NA | NA | NA | NA | NA | NA | Mbundumali | NA | NA
Cassava | Minjera | NA | NA | Unimproved Variety | h55 | NA | Local | NA | NA | NA | NA | Minjera | NA | NA
Cassava | MK05/0297 | NA | NA | Improved Variety (Trait Unknown) | b69 | NA | NA | NA | NA | NA | NA | MK05/0297 | NA | NA
Cassava | Mkombozi | NA | NA | Improved Variety (Trait Unknown) | b69 | NA | NA | NA | NA | NA | NA | Mkombozi | NA | NA
Cassava | MM 96/4884 | NA | NA | Improved Variety (Trait Unknown) | b69 | NA | NA | NA | NA | NA | NA | MM 96/4884 | NA | NA
Cassava | MM96/4884 | NA | NA | Improved Variety (Trait Unknown) | b69 | NA | NA | NA | NA | NA | NA | MM 96/4884 | NA | NA
Cassava | MM 96/5280 | NA | NA | Improved Variety (Trait Unknown) | b69 | NA | NA | NA | NA | NA | NA | MM 96/5280 | NA | NA
Cassava | MM98/3567 | NA | NA | Improved Variety (Trait Unknown) | b69 | NA | NA | NA | NA | NA | NA | MM 98/3567 | NA | NA
Cassava | Mpale | NA | NA | Improved Variety (Trait Unknown) | b69 | NA | NA | NA | NA | NA | NA | Mpale | NA | NA
Cassava | Mulola | NA | NA | Improved Variety (Trait Unknown) | b69 | NA | NA | NA | NA | NA | NA | Mulola | NA | NA
Cassava | Mwanaminzi | NA | NA | Other Improved Variety (Traits Known) | b69 | NA | NA | NA | NA | NA | NA | Mwanaminzi | NA | NA
Cassava | Mzao | NA | NA | Unimproved Variety | h55 | NA | NA | nA | NA | NA | NA | Mzao | NA | NA
Cassava | Mweru | NA | NA | Other Improved Variety (Traits Known) | b69 | NA | NA | Disease resistance | Drought tolerance | NA | NA | Mweru | NA | NA
Cassava | MYD x VTT | NA | NA | Improved Variety (Trait Unknown) | b69 | NA | NA | NA | NA | NA | NA | MYD***VTT | NA | NA
Cassava | Nase 3 | NA | NA | Improved Variety (Trait Unknown) | b69 | NA | NA | CMD Resistance | CBB Resistance | CGM Resistance | NA | Nase 3 | NA | NA
Cassava | NASE14 MM96/4271 | NA | NA | Improved Variety (Trait Unknown) | b69 | NA | Unspecified | Disease resistance | NA | NA | NA | NASE14 MM96/4271 | NA | NA
Cassava | NASE3 TMS30572 | NA | NA | Improved Variety (Trait Unknown) | b69 | NA | Unspecified | Disease resistance | NA | NA | NA | NASE3 TMS30572 | NA | NA
Cassava | NASE3 x Bukalasa 11 | NA | NA | Other Improved Variety (Traits Known) | b69 | NA | NA | Improved yield | Disease resistance | NA | NA | NASE3***Bukalasa 11 | NA | NA
Cassava | NASE3 x CT1 | NA | NA | Other Improved Variety (Traits Known) | b69 | NA | NA | Improved yield | Disease resistance | NA | NA | NASE3***CT1 | NA | NA
Cassava | NASE3 x CT2 | NA | NA | Other Improved Variety (Traits Known) | b69 | NA | NA | Improved yield | Disease resistance | NA | NA | NASE3***CT2 | NA | NA
Cassava | NASE3 x CT3 | NA | NA | Other Improved Variety (Traits Known) | b69 | NA | NA | Improved yield | Disease resistance | NA | NA | NASE3***CT3 | NA | NA
Cassava | NASE3 x CT4 | NA | NA | Other Improved Variety (Traits Known) | b69 | NA | NA | Improved yield | Disease resistance | NA | NA | NASE3***CT4 | NA | NA
Cassava | NASE3 x CT5 | NA | NA | Other Improved Variety (Traits Known) | b69 | NA | NA | Improved yield | Disease resistance | NA | NA | NASE3***CT5 | NA | NA
Cassava | NASE3 x Nyaraboke | NA | NA | Other Improved Variety (Traits Known) | b69 | NA | NA | Improved yield | Disease resistance | NA | NA | NASE3***Nyaraboke | NA | NA
Cassava | NASE3 x TME14 | NA | NA | Other Improved Variety (Traits Known) | b69 | NA | NA | Improved yield | Disease resistance | NA | NA | NASE3***TME14 | NA | NA
Cassava | NASE4 SS4 | NA | NA | Improved Variety (Trait Unknown) | b69 | NA | Unspecified | Disease resistance | CMD Resistance | CBB Resistance | NA | NASE4 SS4 | NA | NA
Cassava | NR 8082 | NA | NA | Improved Variety (Trait Unknown) | b69 | NA | Cultivar | NA | NA | NA | NA | NR 8082 | NA | NA
Cassava | Nyaraboke | NA | NA | Unimproved Variety | h55 | NA | Local | NA | NA | NA | NA | Nyaraboke | NA | NA
Cassava | Nyaraboke x Bukalasa11 | NA | NA | Unimproved Variety | h55 | NA | Local | NA | NA | NA | NA | Nyaraboke***Bukalasa11 | NA | NA
Cassava | Odongbo | NA | NA | Unimproved Variety | h55 | NA | Cultivar | Late maturity | Few/no branches | Sparse canopy | 495 | Odongbo | NA | NA
Cassava | Okoyawo | NA | NA | NA | h55 | NA | NA | NA | NA | NA | NA | Okoyawo | NA | NA
Cassava | Phoso | NA | NA | Improved Variety (Trait Unknown) | b69 | NA | NA | NA | NA | NA | NA | Phoso | NA | NA
Cassava | RAV4 | NA | NA | Improved Variety (Trait Unknown) | b69 | NA | NA | NA | NA | NA | NA | RAV4 | NA | NA
Cassava | Sauti | NA | NA | Improved Variety (Trait Unknown) | b69 | NA | NA | NA | NA | NA | NA | Sauti | NA | NA
Cassava | Sawasawa | NA | NA | Other Improved Variety (Traits Known) | b69 | NA | Unspecified | resistant to cassava mosaic disease | NA | NA | NA | Sawasawa | NA | NA
Cassava | TME14 | NA | NA | Improved Variety (Trait Unknown) | b69 | NA | Unspecified | Disease resistance | NA | NA | NA | TME 14 | NA | NA
Cassava | TME14 x Bukalasa 11 | NA | NA | Other Improved Variety (Traits Known) | b69 | NA | NA | Improved yield | Disease resistance | NA | NA | TME 14***Bukalasa 11 | NA | NA
Cassava | TME14 x CT1 | NA | NA | Other Improved Variety (Traits Known) | b69 | NA | NA | Improved yield | Disease resistance | NA | NA | TME 14***CT1 | NA | NA
Cassava | TME14 x CT2 | NA | NA | Other Improved Variety (Traits Known) | b69 | NA | NA | Improved yield | Disease resistance | NA | NA | TME 14***CT2 | NA | NA
Cassava | TME14 x CT3 | NA | NA | Other Improved Variety (Traits Known) | b69 | NA | NA | Improved yield | Disease resistance | NA | NA | TME 14***CT3 | NA | NA
Cassava | TME14 x Nyaraboke | NA | NA | Other Improved Variety (Traits Known) | b69 | NA | NA | Improved yield | Disease resistance | NA | NA | TME 14***Nyaraboke | NA | NA
Cassava | TME 419 | NA | NA | Improved Variety (Trait Unknown) | b69 | NA | Cultivar | NA | NA | NA | NA | TME 419 | NA | NA
Cassava | TME 7 | NA | NA | Improved Variety (Trait Unknown) | b69 | NA | NA | NA | NA | NA | NA | TME 7 | NA | NA
Cassava | TMS 0505 | NA | NA | Improved Variety (Trait Unknown) | b69 | NA | Cultivar | NA | NA | NA | NA | TMS 0505 | NA | NA
Cassava | TMS 30395 | NA | NA | Improved Variety (Trait Unknown) | b69 | NA | NA | NA | NA | NA | NA | TMS 30395 | NA | NA
Cassava | TMS 30555 | NA | NA | Improved Variety (Trait Unknown) | b69 | NA | NA | NA | NA | NA | NA | TMS 30555 | NA | NA
Cassava | TMS 30572 | NA | NA | Improved Variety (Trait Unknown) | b69 | NA | Cultivar | Early maturity | profuse branching | dense canopy | 305 | TMS 30572 | NA | NA
Cassava | TMS30572 | NA | NA | Improved Variety (Trait Unknown) | b69 | NA | NA | NA | NA | NA | NA | TMS 30572 | NA | NA
Cassava | TMS 4(2)1425 | NA | NA | Improved Variety (Trait Unknown) | b69 | NA | NA | NA | NA | NA | NA | TMS 4(2)1425 | NA | NA
Cassava | TMS4(2)1425 | NA | NA | Improved Variety (Trait Unknown) | b69 | NA | NA | NA | NA | NA | NA | TMS 4(2)1425 | NA | NA
Cassava | TMS 9193 | NA | NA | Improved Variety (Trait Unknown) | b69 | NA | NA | NA | NA | NA | NA | TMS 9193 | NA | NA
Cassava | TMS 91934 | NA | NA | Improved Variety (Trait Unknown) | b69 | NA | NA | NA | NA | NA | NA | TMS 91934 | NA | NA
Cassava | TMS I 92/0067 | NA | NA | Improved Variety (Trait Unknown) | b69 | NA | NA | NA | NA | NA | NA | TMS I 92/0067 | NA | NA
Cassava | TMS 98/0581 | NA | NA | Improved Variety (Trait Unknown) | b69 | NA | Cultivar | NA | NA | NA | NA | TMS 98/0581 | NA | NA
Cassava | Unknown | NA | NA | Improved Variety (Trait Unknown) | b69 | NA | NA | NA | NA | NA | NA | Unspecified Improved Variety | NA | NA
Cassava | Yace | NA | NA | Unimproved Variety | h55 | NA | NA | NA | NA | NA | NA | Yace | NA | NA
Cassava | Yavo | NA | NA | Improved Variety (Trait Unknown) | b69 | NA | NA | NA | NA | NA | NA | Yavo | NA | NA
Cassava | Yizaso | NA | NA | Improved Variety (Trait Unknown) | b69 | NA | NA | NA | NA | NA | NA | Yizaso | NA | NA
Castor | Zibo Castor No5 | NA | NA | Improved Variety (Trait Unknown) | b69 | NA | Hybrid | NA | NA | NA | NA | Zibo Castor No5 | NA | NA
Cattle | Afrikaner | NA | NA | NA | h55.1 | Unimproved Breed | NA | NA | NA | NA | NA | Africander Steer | NA | NA
Cattle | Afrikaner Cross | NA | NA | NA | d10 | Hybridization or Cross Breeding | NA | NA | NA | NA | NA | Africander Steer Crosses | NA | NA
Cattle | Ankole Longhorn x Holstein Friesian | NA | NA | NA | d10 | Hybridization or Cross Breeding | NA | NA | NA | NA | NA | Ankole Longhorn***Holstein Friesian | NA | NA
Cattle | Ankole x Friesian | NA | NA | NA | d10 | Hybridization or Cross Breeding | NA | NA | NA | NA | NA | Ankole***Friesian | NA | NA
Cattle | Ankole x Holstein Friesian | NA | NA | NA | d10 | Hybridization or Cross Breeding | NA | NA | NA | NA | NA | Ankole***Holstein Friesian | NA | NA
Cattle | Ankole x Holstein Friesian x Boran x Bonsmara | NA | NA | NA | d10 | Hybridization or Cross Breeding | NA | NA | NA | NA | NA | Ankole***Holstein Friesian***Boran***Bonsmara | NA | NA
Cattle | Ankole x Jersey | NA | NA | NA | d10 | Hybridization or Cross Breeding | NA | NA | NA | NA | NA | Ankole***Jersey | NA | NA
Cattle | Arsi | NA | NA | NA | h55.1 | Unimproved Breed | NA | NA | NA | NA | NA | Arsi | NA | NA
Cattle | Ayrshire | NA | NA | NA | h55.1 | Unimproved Breed | NA | NA | NA | NA | NA | Ayrshire | NA | NA
Cattle | Ayrshire x Friesian | NA | NA | NA | d10 | Hybridization or Cross Breeding | NA | NA | NA | NA | NA | Ayrshire***Friesian | NA | NA
Cattle | Begait cattle | NA | NA | NA | h55.1 | Unimproved Breed | NA | NA | NA | NA | NA | Begait Cattle | NA | NA
Cattle | Boer x Arsi-Bale | NA | NA | NA | d10 | Hybridization or Cross Breeding | NA | NA | NA | NA | NA | Boer***Arsi-Bale | NA | NA
Cattle | Boran | NA | NA | NA | h55.1 | Unimproved Breed | NA | NA | NA | NA | NA | Boran | NA | NA
Cattle | Bos indicus x Bos taurus | NA | NA | NA | d10 | Hybridization or Cross Breeding | NA | NA | NA | NA | NA | Bos indicus***Bos taurus | NA | NA
Cattle | Bos taurus x Bos indicus | NA | NA | NA | h55.1 | Unimproved Breed | NA | NA | NA | NA | NA | Bos taurus***Bos indicus | NA | NA
Cattle | Bos taurus x indigenous breed | NA | NA | NA | d10 | Hybridization or Cross Breeding | NA | NA | NA | NA | NA | Bos taurus***Indigenous Breed | NA | NA
Cattle | Bos taurus x Mpwapwa | NA | NA | NA | d10 | Hybridization or Cross Breeding | NA | NA | NA | NA | NA | Bos taurus***Mpwapwa | NA | NA
Cattle | Bos taurus x Tanzanian zebu | NA | NA | NA | d10 | Hybridization or Cross Breeding | NA | NA | NA | NA | NA | Bos taurus***Tanzanian zebu | NA | NA
Cattle | B. taurus × Bos indicus | NA | NA | NA | d10 | Hybridization or Cross Breeding | NA | NA | NA | NA | NA | Bos taurust taurus***Bos indicus | NA | NA
Cattle | B. t. taurus x Indigenous zebu | NA | NA | NA | d10 | Hybridization or Cross Breeding | NA | NA | NA | NA | NA | Bos taurust taurus***Indigenous zebu | NA | NA
Cattle | Brown Swiss | NA | NA | NA | h55.1 | Unimproved Breed | NA | NA | NA | NA | NA | Brown Swiss | NA | NA
Cattle | Bunaji | NA | NA | NA | h55.1 | Unimproved Breed | NA | NA | NA | NA | NA | Bunaji | NA | NA
Cattle | Bunjai | NA | NA | NA | h55.1 | Unimproved Breed | NA | NA | NA | NA | NA | Bunaji | NA | NA
Cattle | Dutch friesian | NA | NA | NA | d9 | Improved Breeds | NA | NA | NA | NA | NA | Dutch Friesian | NA | NA
Cattle | Egyptian buffalo x Italian buffalo | NA | NA | NA | d10 | Hybridization or Cross Breeding | NA | NA | NA | NA | NA | Egyptian Buffalo***Italian Buffalo | NA | NA
Cattle | Fogera | NA | NA | NA | h55.1 | Unimproved Breed | Local | NA | NA | NA | NA | Fogera | NA | NA
Cattle | Fogera x Holstein Friesian | NA | NA | NA | d10 | Hybridization or Cross Breeding | Hybrid | NA | NA | NA | NA | Fogera***Holstein Friesian | NA | NA
Cattle | Freisian x Ayrshire x Jersey | NA | NA | NA | d10 | Hybridization or Cross Breeding | NA | NA | NA | NA | NA | Freisian***Ayrshire***Jersey | NA | NA
Cattle | Friesian | NA | NA | NA | d9 | Improved Breeds | NA | NA | NA | NA | NA | Friesian | NA | NA
Cattle | Crossbreed friesian | NA | NA | NA | d10 | Hybridization or Cross Breeding | Hybrid | NA | NA | NA | NA | Friesian Crossbreed | NA | NA
Cattle | Friesian x Arsi | NA | NA | NA | d10 | Hybridization or Cross Breeding | NA | NA | NA | NA | NA | Friesian***Arsi | NA | NA
Cattle | Friesian x Ayrshire | NA | NA | NA | d10 | Hybridization or Cross Breeding | NA | NA | NA | NA | NA | Friesian***Ayrshire | NA | NA
Cattle | Friesian x Boran | NA | NA | NA | d10 | Hybridization or Cross Breeding | NA | NA | NA | NA | NA | Friesian***Boran | NA | NA
Cattle | Friesian x Boran dairy | NA | NA | NA | d10 | Hybridization or Cross Breeding | NA | NA | NA | NA | NA | Friesian***Boran dairy | NA | NA
Cattle | FriesianxBunaji | NA | NA | NA | d10 | Hybridization or Cross Breeding | NA | NA | NA | NA | NA | Friesian***Bunaji | NA | NA
Cattle | Friesian x Zebu | NA | NA | NA | d10 | Hybridization or Cross Breeding | NA | NA | NA | NA | NA | Friesian***Zebu | NA | NA
Cattle | Fulani Zebu | NA | NA | NA | d9 | Improved Breeds | NA | NA | NA | NA | NA | Fulani Zebu | NA | NA
Cattle | Guernsey | NA | NA | NA | d9 | Improved Breeds | NA | NA | NA | NA | NA | Guernsey | NA | NA
Cattle | Hereford x Sussex | NA | NA | NA | d10 | Hybridization or Cross Breeding | NA | NA | NA | NA | NA | Hereford***Sussex | NA | NA
Cattle | High B.t.taurus | NA | NA | NA | d9 | Improved Breeds | NA | NA | NA | NA | NA | High Bos taurus taurus | NA | NA
Cattle | Holstein | NA | NA | NA | d9 | Improved Breeds | NA | NA | NA | NA | NA | Holstein | NA | NA
Cattle | Holstein x Brown Swiss | NA | NA | NA | d10 | Hybridization or Cross Breeding | NA | NA | NA | NA | NA | Holstein***Brown Swiss | NA | NA
Cattle | Holstein x Friesian | NA | NA | NA | d10 | Hybridization or Cross Breeding | NA | NA | NA | NA | NA | Holstein***Friesian | NA | NA
Cattle | Holstein-Friesianx Zebu | NA | NA | NA | d10 | Hybridization or Cross Breeding | NA | NA | NA | NA | NA | Holstein***Friesian***Zebu | NA | NA
Cattle | Holstein x Native brown of atlas | NA | NA | NA | d10 | Hybridization or Cross Breeding | NA | NA | NA | NA | NA | Holstein***Native Brown of Atlas | NA | NA
Cattle | Indigenous breed | NA | NA | NA | h55.1 | Unimproved Breed | NA | NA | NA | NA | NA | Indigenous Breed | NA | NA
Cattle | Indigenous x Holstein-Friesian | NA | NA | NA | d10 | Hybridization or Cross Breeding | NA | NA | NA | NA | NA | Indigenous***Holstein-Friesian | NA | NA
Cattle | SimGoud (Italian Simmental x Zebu) | NA | NA | NA | d10 | Hybridization or Cross Breeding | NA | NA | NA | NA | NA | Italian Simmental***Zebu | NA | NA
Cattle | Jersey | NA | NA | NA | d9 | Improved Breeds | NA | NA | NA | NA | NA | Jersey | NA | NA
Cattle | Landim | NA | NA | NA | d9 | Improved Breeds | NA | NA | NA | NA | NA | Landim | NA | NA
Cattle | Loca breeds Unspecified | NA | NA | NA | h55.1 | Unimproved Breed | Local | NA | NA | NA | NA | Local Breeds Unspecified | NA | NA
Cattle | Mashona | NA | NA | NA | h55.1 | Unimproved Breed | NA | NA | NA | NA | NA | Mashona | NA | NA
Cattle | Mashona crossbred | NA | NA | NA | d10 | Hybridization or Cross Breeding | NA | NA | NA | NA | NA | Mashona Crossbred | NA | NA
Cattle | Mashona-Brahman | NA | NA | NA | d10 | Hybridization or Cross Breeding | NA | NA | NA | NA | NA | Mashona***Brahman | NA | NA
Cattle | Mashona x Jersey x Red dane | NA | NA | NA | d10 | Hybridization or Cross Breeding | NA | NA | NA | NA | NA | Mashona***Jersey***Red Dane | NA | NA
Cattle | Mpwapwa | NA | NA | NA | d10 | Hybridization or Cross Breeding | NA | NA | NA | NA | NA | Mpwapwa | NA | NA
Cattle | Multiparous Jersey | NA | NA | NA | d9 | Improved Breeds | NA | NA | NA | NA | NA | Multiparous Jersey | NA | NA
Cattle | Muturu | NA | NA | NA | h55.1 | Unimproved Breed | NA | NA | NA | NA | NA | Muturu | NA | NA
Cattle | Crossbred - N’Dama x Fulani Zebu | NA | NA | NA | d10 | Hybridization or Cross Breeding | NA | NA | NA | NA | NA | N’Dama***Fulani Zebu | NA | NA
Cattle | Mixed - N’Dama and Fulani Zebu | NA | NA | NA | d10 | Hybridization or Cross Breeding | NA | NA | NA | NA | NA | N’Dama***Fulani Zebu | NA | NA
Cattle | N'Dama | NA | NA | NA | h55.1 | Unimproved Breed | NA | Disease resistance | NA | NA | NA | N'Dama | NA | NA
Cattle | N'Dama x Holstein-Freiseian | NA | NA | NA | d10 | Hybridization or Cross Breeding | NA | NA | NA | NA | NA | N'Dama***Holstein-Freiseian | NA | NA
Cattle | N'Dama x Jersey | NA | NA | NA | d10 | Hybridization or Cross Breeding | NA | NA | NA | NA | NA | N'Dama***Jersey | NA | NA
Cattle | Nguni | NA | NA | NA | h55.1 | Unimproved Breed | NA | NA | NA | NA | NA | Nguni | NA | NA
Cattle | NgunixLandim | NA | NA | NA | d10 | Hybridization or Cross Breeding | NA | NA | NA | NA | NA | Nguni***Landim | NA | NA
Cattle | Nkone | NA | NA | NA | h55.1 | Unimproved Breed | NA | NA | NA | NA | NA | Nkone | NA | NA
Cattle | Nkone x Jersey | NA | NA | NA | d10 | Hybridization or Cross Breeding | NA | NA | NA | NA | NA | Nkone***Jersey | NA | NA
Cattle | Pokot | NA | NA | NA | h55.1 | Unimproved Breed | Local | NA | NA | NA | NA | Pokot | NA | NA
Cattle | Primiparous boran | NA | NA | NA | h55.1 | Unimproved Breed | NA | NA | NA | NA | NA | Primiparous Boran | NA | NA
Cattle | Pure Boran | NA | NA | NA | h55.1 | Unimproved Breed | NA | NA | NA | NA | NA | Pure Boran | NA | NA
Cattle | Pure-bred Friesian | NA | NA | NA | d9 | Improved Breeds | Hybrid | NA | NA | NA | NA | Purebred Friesian | NA | NA
Cattle | Purebred friesian | NA | NA | NA | d9 | Improved Breeds | Hybrid | NA | NA | NA | NA | Purebred Friesian | NA | NA
Cattle | Red dane | NA | NA | NA | d9 | Improved Breeds | NA | NA | NA | NA | NA | Red Dane | NA | NA
Cattle | Sahiwal | NA | NA | NA | h55.1 | Unimproved Breed | NA | NA | NA | NA | NA | Sahiwal | NA | NA
Cattle | Sanga | NA | NA | NA | h55.1 | Unimproved Breed | NA | NA | NA | NA | NA | Sanga | NA | NA
Cattle | SangaxGudali | NA | NA | NA | d10 | Hybridization or Cross Breeding | NA | NA | NA | NA | NA | Sanga***Gudali | NA | NA
Cattle | Short-horn zebu steers | NA | NA | NA | h55.1 | Unimproved Breed | NA | NA | NA | NA | NA | Short-Horn Zebu Steers | NA | NA
Cattle | Sokoto Gudali | NA | NA | NA | h55.1 | Unimproved Breed | NA | NA | NA | NA | NA | Sokoto Gudali | NA | NA
Cattle | Sudan Baggara | NA | NA | NA | h55.1 | Unimproved Breed | NA | NA | NA | NA | NA | Sudan Baggara | NA | NA
Cattle | Tanzania shorthorn zebu | NA | NA | NA | h55.1 | Unimproved Breed | NA | NA | NA | NA | NA | Tanzania Shorthorn Zebu | NA | NA
Cattle | Tswana | NA | NA | NA | h55.1 | Unimproved Breed | NA | NA | NA | NA | NA | Tswana | NA | NA
Cattle | Tuarine x zebu | NA | NA | NA | d10 | Hybridization or Cross Breeding | NA | NA | NA | NA | NA | Tuarine***Zebu | NA | NA
Cattle | Tuli | NA | NA | NA | h55.1 | Unimproved Breed | NA | NA | NA | NA | NA | Tuli | NA | NA
Cattle | Tuli x Jersey | NA | NA | NA | d10 | Hybridization or Cross Breeding | NA | NA | NA | NA | NA | Tuli***Jersey | NA | NA
Cattle | Crossbreed | NA | NA | NA | d10 | Hybridization or Cross Breeding | NA | NA | NA | NA | NA | Unspecified Crossbreed | NA | NA
Cattle | West African shorthorn | NA | NA | NA | h55.1 | Unimproved Breed | NA | NA | NA | NA | NA | West African Shorthorn | NA | NA
Cattle | White fulani | NA | NA | NA | h55.1 | Unimproved Breed | NA | NA | NA | NA | NA | White Fulani | NA | NA
Cattle | Zebu | NA | NA | NA | h55.1 | Unimproved Breed | NA | NA | NA | NA | NA | Zebu | NA | NA
Cattle | Zebu x Guzerat | NA | NA | NA | d10 | Hybridization or Cross Breeding | NA | NA | NA | NA | NA | Zebu***Guzerat | NA | NA
Cauliflower & Broccoli | Green valient | NA | NA | Improved Variety (Trait Unknown) | b69 | NA | NA | NA | NA | NA | NA | Green Valient | NA | NA
Chicken | AF Bosbek | NA | NA | NA | d9 | Improved Breeds | NA | NA | NA | NA | NA | AF Bosbek | NA | NA
Chicken | Afrabo | NA | NA | NA | d9 | Improved Breeds | NA | NA | NA | NA | NA | Afrabo | NA | NA
Chicken | Anak | NA | NA | NA | d9 | Improved Breeds | NA | NA | NA | NA | NA | Anak | NA | NA
Chicken | Anak 2000 | NA | NA | NA | d9 | Improved Breeds | NA | NA | NA | NA | NA | Anak 2000 | NA | NA
Chicken | Arbor acre | NA | NA | NA | d9 | Improved Breeds | NA | NA | NA | NA | NA | Arbor Acre | NA | NA
Chicken | Black australorp | NA | NA | NA | d9 | Improved Breeds | NA | NA | NA | NA | NA | Black Australorp | NA | NA
Chicken | Bosbek broiler | NA | NA | NA | d9 | Improved Breeds | NA | NA | NA | NA | NA | Bosbek Broiler | NA | NA
Chicken | Broiler | NA | NA | NA | d9 | Improved Breeds | NA | NA | NA | NA | NA | Broiler | NA | NA
Chicken | Brungus | NA | NA | NA | d9 | Improved Breeds | NA | NA | NA | NA | NA | Brungus | NA | NA
Chicken | Cobb 500 broiler | NA | NA | NA | d9 | Improved Breeds | NA | NA | NA | NA | NA | Cobb 500 Broiler | NA | NA
Chicken | Cobb broiler | NA | NA | NA | d9 | Improved Breeds | NA | NA | NA | NA | NA | Cobb Broiler | NA | NA
Chicken | crested free-range chicken | NA | NA | NA | h55.1 | Unspecified | NA | NA | NA | NA | NA | Crested Free-Range Chicken | NA | NA
Chicken | feathered tarsus free-range chicken | NA | NA | NA | h55.1 | Unspecified | NA | NA | NA | NA | NA | Feathered Tarsus Free-Range Chicken | NA | NA
Chicken | Hacco black | NA | NA | NA | d9 | Improved Breeds | NA | NA | NA | NA | NA | Hacco black | NA | NA
Chicken | Harco | NA | NA | NA | d9 | Improved Breeds | NA | NA | NA | NA | NA | Harco | NA | NA
Chicken | Hubbard | NA | NA | NA | h55.1 | Unimproved Breed | NA | NA | NA | NA | NA | Hubbard | NA | NA
Chicken | Hy-line | NA | NA | NA | d9 | Improved Breeds | NA | NA | NA | NA | NA | Hy-line | NA | NA
Chicken | Hy-line brown | NA | NA | NA | d9 | Improved Breeds | NA | NA | NA | NA | NA | Hy-line Brown | NA | NA
Chicken | Hy-line silver-brown | NA | NA | NA | d9 | Improved Breeds | NA | NA | NA | NA | NA | Hy-line Silver-Brown | NA | NA
Chicken | Hy-line W-98 | NA | NA | NA | d9 | Improved Breeds | NA | NA | NA | NA | NA | Hy-line W-98 | NA | NA
Chicken | ISA brown | NA | NA | NA | d9 | Improved Breeds | NA | NA | NA | NA | NA | ISA Brown | NA | NA
Chicken | ISA brown layer | NA | NA | NA | d9 | Improved Breeds | NA | NA | NA | NA | NA | ISA Brown | NA | NA
Chicken | Kabir | NA | NA | NA | d9 | Improved Breeds | NA | NA | NA | NA | NA | Kabir | NA | NA
Chicken | KARLO improved chicken KIC | NA | NA | NA | d9 | Improved Breeds | NA | NA | NA | NA | NA | KARLO KIC | NA | NA
Chicken | Koekoek | NA | NA | NA | d10 | Hybridization or Cross Breeding | NA | NA | NA | NA | NA | Koekoek | NA | NA
Chicken | Leghorn | NA | NA | NA | h55.1 | Unimproved Breed | NA | NA | NA | NA | NA | Leghorn | NA | NA
Chicken | Lohmann brown | NA | NA | NA | h55.1 | Unimproved Breed | NA | NA | NA | NA | NA | Lohmann brown | NA | NA
Chicken | Lohmann brown layers x Villave naked neck males | NA | NA | NA | d10 | Hybridization or Cross Breeding | NA | NA | NA | NA | NA | Lohmann brown layers***Villave naked neck males | NA | NA
Chicken | Lohmann brown layers x Villave naked neck males x Lohmann brown x Village nacked neck | NA | NA | NA | d10 | Hybridization or Cross Breeding | NA | NA | NA | NA | NA | Lohmann brown layers***Villave naked neck males***Lohmann brown***Village nacked neck | NA | NA
Chicken | normal plumage free-range chicken | NA | NA | NA | h55.1 | Unspecified | NA | NA | NA | NA | NA | Normal Plumage Free-Range Chicken | NA | NA
Chicken | Ovambo | NA | NA | NA | d9 | Improved Breeds | NA | NA | NA | NA | NA | Ovambo | NA | NA
Chicken | Potchefstroom koekoec | NA | NA | NA | d9 | Improved Breeds | NA | NA | NA | NA | NA | Potchefstroom koekoec | NA | NA
Chicken | Rhode Island red | NA | NA | NA | d10 | Hybridization or Cross Breeding | NA | NA | NA | NA | NA | Rhode Island Red | NA | NA
Chicken | Ross | NA | NA | NA | d9 | Improved Breeds | NA | NA | NA | NA | NA | Ross | NA | NA
Chicken | Ross 308 | NA | NA | NA | d9 | Improved Breeds | NA | NA | NA | NA | NA | Ross 308 | NA | NA
Chicken | Ross broilers | NA | NA | NA | d9 | Improved Breeds | NA | NA | NA | NA | NA | Ross Broilers | NA | NA
Chicken | Ross white | NA | NA | NA | d9 | Improved Breeds | NA | NA | NA | NA | NA | Ross White | NA | NA
Chicken | Starbro | NA | NA | NA | d9 | Improved Breeds | NA | NA | NA | NA | NA | Starbro | NA | NA
Chicken | White Ross | NA | NA | NA | h55.1 | Unimproved Breed | NA | NA | NA | NA | NA | White Ross | NA | NA
Chicken | Yaffa | NA | NA | NA | h55.1 | Unimproved Breed | NA | NA | NA | NA | NA | Yaffa | NA | NA
Chickpea | Arerti | NA | NA | Improved Variety (Trait Unknown) | b69 | NA | NA | NA | NA | NA | 130 | Arerti | NA | NA
Chickpea | Giza 195 | NA | NA | Improved Variety (Trait Unknown) | b69 | NA | NA | NA | NA | NA | NA | Giza 195 | NA | NA
Chickpea | Giza 3 | NA | NA | Improved Variety (Trait Unknown) | b69 | NA | NA | NA | NA | NA | NA | Giza 3 | NA | NA
Chickpea | Habru | NA | NA | Improved Variety (Trait Unknown) | b69 | NA | NA | NA | NA | NA | 120.5 | Habru | NA | NA
Chickpea | ICCV3110 | NA | NA | Improved Variety (Trait Unknown) | b69 | NA | NA | NA | NA | NA | NA | ICCV3110 | NA | NA
Chickpea | ICCV4306 | NA | NA | Improved Variety (Trait Unknown) | b69 | NA | NA | NA | NA | NA | NA | ICCV4306 | NA | NA
Chickpea | ICCV7307 | NA | NA | Improved Variety (Trait Unknown) | b69 | NA | NA | NA | NA | NA | NA | ICCV7307 | NA | NA
Chickpea | ICCV924 | NA | NA | Improved Variety (Trait Unknown) | b69 | NA | NA | NA | NA | NA | NA | ICCV924 | NA | NA
Chickpea | ICCV92944 | NA | NA | Improved Variety (Trait Unknown) | b69 | NA | NA | NA | NA | NA | NA | ICCV92944 | NA | NA
Chickpea | ICCV95423 | NA | NA | Improved Variety (Trait Unknown) | b69 | NA | NA | NA | NA | NA | NA | ICCV95423 | NA | NA
Chickpea | Kutaye | NA | NA | Improved Variety (Trait Unknown) | b69 | NA | NA | NA | NA | NA | NA | Kutaye | NA | NA
Chickpea | Local desitype chickpea | NA | NA | NA | h55.1 | Unimproved Breed | NA | NA | NA | NA | NA | Local Desitype Chickpea | NA | NA
Chickpea | Local djigourti sorghum | NA | NA | Unimproved Variety | h55 | NA | NA | NA | NA | NA | NA | Local Djigourti | NA | NA
Chickpea | Natoli | NA | NA | Improved Variety (Trait Unknown) | b69 | NA | NA | NA | NA | NA | 115 | Natoli | NA | NA
Chili | Angel F1 | NA | NA | Improved Variety (Trait Unknown) | h55 | NA | Cultivar | NA | NA | NA | NA | Angel F1 | NA | NA
Chili | Bako | NA | NA | Unimproved Variety | h55 | NA | NA | NA | NA | NA | NA | Bako | NA | NA
Chloris gayana | KAT R3 | NA | NA | Unimproved Variety | h55 | NA | Cultivar | NA | NA | NA | NA | KAT R3 | NA | NA
Chloris gayana | NA | KAT R3 | NA | Unimproved Variety | h55 | NA | NA | NA | NA | NA | NA | NA | KAT R3 | NA
Cocoa | Amelonadox West African Trinitario | NA | NA | Improved Variety (Trait Unknown) | b69 | NA | Hybrid | NA | NA | NA | NA | Amelonadox West African Trinitario | NA | NA
Cocoa | Basketed Amazon Pa7 x Na32 | NA | NA | Improved Variety (Trait Unknown) | b69 | NA | NA | NA | NA | NA | NA | Basketed Amazon Pa7***Na32 | NA | NA
Cocoa | Cacao hybrid | NA | NA | Improved Variety (Trait Unknown) | b69 | NA | Hybrid | NA | NA | NA | NA | Cacao Hybrid | NA | NA
Cocoa | H109 | NA | NA | Improved Variety (Trait Unknown) | b69 | NA | Hybrid | NA | NA | NA | NA | H109 | NA | NA
Cocoa | H117 | NA | NA | Improved Variety (Trait Unknown) | b69 | NA | Hybrid | NA | NA | NA | NA | H117 | NA | NA
Cocoa | H125 | NA | NA | Improved Variety (Trait Unknown) | b69 | NA | Hybrid | NA | NA | NA | NA | H125 | NA | NA
Cocoa | H140 | NA | NA | Improved Variety (Trait Unknown) | b69 | NA | Hybrid | NA | NA | NA | NA | H140 | NA | NA
Coffee | 182 | NA | NA | Improved Variety (Trait Unknown) | b69 | NA | Hybrid | NA | NA | NA | NA | 182 | NA | NA
Coffee | 197 | NA | NA | Improved Variety (Trait Unknown) | b69 | NA | Hybrid | NA | NA | NA | NA | 197 | NA | NA
Coffee | 461 | NA | NA | Improved Variety (Trait Unknown) | b69 | NA | Hybrid | NA | NA | NA | NA | 461 | NA | NA
Coffee | 477 | NA | NA | Improved Variety (Trait Unknown) | b69 | NA | Hybrid | NA | NA | NA | NA | 477 | NA | NA
Coffee | 505 | NA | NA | Improved Variety (Trait Unknown) | b69 | NA | Hybrid | NA | NA | NA | NA | 505 | NA | NA
Coffee | Arabica | NA | NA | Improved Variety (Trait Unknown) | b69 | NA | NA | NA | NA | NA | NA | Arabica | NA | NA
Coffee | Arabica 74-4 | NA | NA | Improved Variety (Trait Unknown) | b69 | NA | NA | NA | NA | NA | NA | Arabica 74-4 | NA | NA
Coffee | Arabica 74-40 | NA | NA | Improved Variety (Trait Unknown) | b69 | NA | NA | NA | NA | NA | NA | Arabica 74-40 | NA | NA
Coffee | Arabica 74110 | NA | NA | Improved Variety (Trait Unknown) | b69 | NA | NA | NA | NA | NA | NA | Arabica 74110 | NA | NA
Coffee | Arabica 75227 | NA | NA | Improved Variety (Trait Unknown) | b69 | NA | NA | NA | NA | NA | NA | Arabica 75227 | NA | NA
Coffee | Arabica F-59 | NA | NA | Improved Variety (Trait Unknown) | b69 | NA | NA | NA | NA | NA | NA | Arabica F-59 | NA | NA
Coffee | Cataí | NA | NA | Unimproved Variety | b69 | NA | Cultivar | NA | NA | NA | NA | Cataí | NA | NA
Coffee | Catimor | NA | NA | Improved Variety (Trait Unknown) | b69 | NA | NA | NA | NA | NA | NA | Catimor | NA | NA
Coffee | Caturra | NA | NA | Improved Variety (Trait Unknown) | b69 | NA | Cultivar | NA | NA | NA | NA | Caturra | NA | NA
Coffee | CNRA 461xCNRA477xCNRA197xCNRA505XCNRA182 | NA | NA | Other Improved Variety (Traits Known) | b69 | NA | NA | NA | NA | NA | NA | CNRA 461xCNRA477xCNRA197xCNRA505XCNRA182 | NA | NA
Coffee | Coffea arabica | NA | NA | Unimproved Variety | h55 | NA | NA | NA | NA | NA | NA | Coffea arabica | NA | NA
Coffee | Coffee canephora | NA | NA | Unimproved Variety | h55 | NA | NA | NA | NA | NA | NA | Coffee canephora | NA | NA
Coffee | Conilon - BRS Ouro Preto | NA | NA | Improved Variety (Trait Unknown) | h55 | NA | Cultivar | NA | NA | NA | NA | Conilon - BRS Ouro Preto | NA | NA
Coffee | Costa Rica 95 | NA | NA | Unimproved Variety | h55 | NA | Hybrid | Dwarf | High yield | NA | NA | Costa Rica 95 | NA | NA
Coffee | Robusta | NA | NA | Unimproved Variety | h55 | NA | NA | NA | NA | NA | NA | Robusta | NA | NA
Coffee | Obatá-IAC 1669-20 | NA | NA | Improved Variety (Trait Unknown) | b69 | NA | Cultivar | NA | NA | NA | NA | Obatá-IAC 1669-20 | NA | NA
Coffee | S.L.28 | NA | NA | Improved Variety (Trait Unknown) | b69 | NA | NA | NA | NA | NA | NA | S.L.28 | NA | NA
Common Bean | A-197 | NA | NA | Improved Variety (Trait Unknown) | b69 | NA | NA | NA | NA | NA | NA | A-197 | NA | NA
Common Bean |  | NA | NA | Improved Variety (Trait Unknown) | b69 | NA | NA | NA | NA | NA | NA | ALB 121 | NA | NA
Common Bean | Alessa | NA | NA | Improved Variety (Trait Unknown) | b69 | NA | Cultivar | NA | NA | NA | NA | Alessa | NA | NA
Common Bean | Amy | NA | NA | Unimproved Variety | h55 | NA | NA | NA | NA | NA | NA | Amy | NA | NA
Common Bean | Amarelo Cela | NA | NA | Improved Variety (Trait Unknown) | b69 | NA | Cultivar | NA | NA | NA | NA | Amarelo Cela | NA | NA
Common Bean | Ayenew | NA | NA | Improved Variety (Trait Unknown) | b69 | NA | NA | NA | NA | NA | NA | Ayenew | NA | NA
Common Bean | Awasha1 | NA | NA | Improved Variety (Trait Unknown) | b69 | NA | NA | NA | NA | NA | NA | Awasha1 | NA | NA
Common Bean | Awassa dume | NA | NA | Improved Variety (Trait Unknown) | b69 | NA | NA | NA | NA | NA | NA | Hawassa dume | NA | NA
Common Bean | Bataaf | NA | NA | Improved Variety (Trait Unknown) | b69 | NA | NA | NA | NA | NA | NA | Bataaf | NA | NA
Common Bean | Batu | NA | NA | Improved Variety (Trait Unknown) | b69 | NA | NA | NA | NA | NA | NA | Batu | NA | NA
Common Bean | BCM-B2 | NA | NA | Improved Variety (Trait Unknown) | b69 | NA | NA | NA | NA | NA | NA | BCM-B2 | NA | NA
Common Bean |  |  |  | Improved Variety (Trait Unknown) | b69 | NA | NA | NA | NA | NA | NA | BFS 10 | NA | NA
Common Bean | Blanco Fanesquero | NA | NA | Improved Variety (Trait Unknown) | b69 | NA | Unspecified | Unspecified | NA | NA | NA | Blanco Fanesquero | NA | NA
Common Bean | Bronco | NA | NA | Improved Variety (Trait Unknown) | b69 | NA | Unspecified | Unspecified | NA | NA | NA | Bronco | NA | NA
Common Bean | BRS Estilo | NA | NA | NA | b69 | NA | NA | NA | NA | NA | NA | BRS Estilo | NA | NA
Common Bean | BRSMG Majestoso | NA | NA | Improved Variety (Trait Unknown) | b69 | NA | Cultivar | NA | NA | NA | NA | BRSMG Majestoso | NA | NA
Common Bean | BRS Neutrino | NA | NA | Improved Variety (Trait Unknown) | b69 | NA | NA | NA | NA | NA | NA | BRS Neutrino | NA | NA
Common Bean | CAL143 | NA | NA | Improved Variety (Trait Unknown) | b69 | NA | NA | NA | NA | NA | NA | CAL143 | NA | NA
Common Bean | Calima | NA | NA | Early Maturity/Short Season Variety | b69 | NA | Unspecified | NA | NA | NA | 90 | Calima | NA | NA
Common Bean | Carioquinha | NA | NA | Improved Variety (Trait Unknown) | b69 | NA | Cultivar | NA | NA | NA | 95 | Carioquinha | NA | NA
Common Bean | Canadian wonder | NA | NA | Improved Variety (Trait Unknown) | b69 | NA | Unspecified | NA | NA | NA | 95 | Canadian wonder | NA | NA
Common Bean | Cebo Cela | NA | NA | Improved Variety (Trait Unknown) | b69 | NA | Cultivar | NA | NA | NA | NA | Cebo Cela | NA | NA
Common Bean | Charlevoix | NA | NA | Improved Variety (Trait Unknown) | b69 | NA | Unspecified | NA | NA | NA | NA | Charlevoix | NA | NA
Common Bean | Chijar | NA | NA | Improved Variety (Trait Unknown) | b69 | NA | Cultivar | NA | NA | NA | NA | Chijar | NA | NA
Common Bean | Chore | NA | NA | Improved Variety (Trait Unknown) | b69 | NA | Unspecified | NA | NA | NA | 95 | Chore | NA | NA
Common Bean | Chorie | NA | NA | Improved Variety (Trait Unknown) | b69 | NA | Cultivar | NA | NA | NA | NA | Chorie | NA | NA
Common Bean | CODMLB001 | NA | NA | Improved Variety (Trait Unknown) | b69 | NA | NA | NA | NA | NA | NA | CODMLB001 | NA | NA
Common Bean | Curaneteño | NA | NA | Unimproved Variety | h55 | NA | Local | NA | NA | NA | NA | Curaneteño | NA | NA
Common Bean | Dark Red | NA | NA | Improved Variety (Trait Unknown) | b69 | NA | NA | NA | NA | NA | NA | Dark Red | NA | NA
Common Bean | DBS 360 | NA | NA | Improved Variety (Trait Unknown) | b69 | NA | NA | NA | NA | NA | NA | DBS 360 | NA | NA
Common Bean | Dinkinesh | NA | NA | Improved Variety (Trait Unknown) | b69 | NA | Cultivar | Unspecified | NA | NA | NA | Dinkinesh | NA | NA
Common Bean | Dor-446 | NA | NA | Improved Variety (Trait Unknown) | b69 | NA | Hybrid | NA | NA | NA | NA | Dor-446 | NA | NA
Common Bean | DRK57 | NA | NA | Improved Variety (Trait Unknown) | b69 | NA | NA | NA | NA | NA | NA | DRK 57 | NA | NA
Common Bean | Dursitu | NA | NA | Improved Variety (Trait Unknown) | b69 | NA | NA | NA | NA | NA | NA | Dursitu | NA | NA
Common Bean | IAC Imperador | NA | NA | Improved Variety (Trait Unknown) | b69 | NA | Cultivar | NA | NA | NA | 75 | IAC Imperador | NA | NA
Common Bean | IPR Campos Gerais | NA | NA | Improved Variety (Trait Unknown) | b69 | NA | Cultivar | NA | NA | NA | 90 | IPR Campos Gerais | NA | NA
Common Bean | ECAPAN21 | NA | NA | Improved Variety (Trait Unknown) | b69 | NA | NA | NA | NA | NA | NA | ECAPAN21 | NA | NA
Common Bean | Eldorado IPR | NA | NA | Improved Variety (Trait Unknown) | b69 | NA | Cultivar | NA | NA | NA | NA | Eldorado IPR | NA | NA
Common Bean | Embean-14 | NA | NA | Improved Variety (Trait Unknown) | b69 | NA | NA | NA | NA | NA | 90 | Embean-14 | NA | NA
Common Bean | Estilo | NA | NA | Improved Variety (Trait Unknown) | b69 | NA | NA | NA | NA | NA | NA | Estilo | NA | NA
Common Bean | Ervilha | NA | NA | Improved Variety (Trait Unknown) | b69 | NA | NA | NA | NA | NA | NA | Ervilha | NA | NA
Common Bean | Gloria | NA | NA | Other Improved Variety (Traits Known) | b69 | NA | NA | Determinate | NA | NA | 95 | Gloria | NA | NA
Common Bean | Gloria+NUA 45 | NA | NA | Other Improved Variety (Traits Known) | b69 | NA | NA | NA | NA | NA | NA | Gloria***NUA 45 | NA | NA
Common Bean | GLP 1004 | NA | NA | Improved Variety (Trait Unknown) | b69 | NA | NA | NA | NA | NA | NA | GLP 1004 | NA | NA
Common Bean | GLP 190 | NA | NA | Improved Variety (Trait Unknown) | b69 | NA | NA | NA | NA | NA | NA | GLP 190 | NA | NA
Common Bean | GLP 2 | NA | NA | Improved Variety (Trait Unknown) | b69 | NA | NA | NA | NA | NA | NA | GLP 2 | NA | NA
Common Bean | GLP 92 | NA | NA | Improved Variety (Trait Unknown) | b69 | NA | NA | NA | NA | NA | NA | GLP 92 | NA | NA
Common Bean | Gofta | NA | NA | Improved Variety (Trait Unknown) | b69 | NA | NA | Improved yield | NA | NA | NA | Gofta | NA | NA
Common Bean | Hav-14 | NA | NA | Improved Variety (Trait Unknown) | b69 | NA | Hybrid | NA | NA | NA | NA | Hav-14 | NA | NA
Common Bean | Hawassa Dume | NA | NA | Improved Variety (Trait Unknown) | b69 | NA | Cultivar | NA | NA | NA | NA | Hawassa Dume | NA | NA
Common Bean | HM-21 | NA | NA | Improved Variety (Trait Unknown) | b69 | NA | NA | High yielding | NA | NA | NA | HM-21 | NA | NA
Common Bean | Igitsiri | NA | NA | Unimproved Variety | h55 | NA | NA | NA | NA | NA | NA | Igitsiri | NA | NA
Common Bean | Inyumba 3 | NA | NA | Improved Variety (Trait Unknown) | b69 | NA | NA | NA | NA | NA | NA | Inyumba 3 | NA | NA
Common Bean | IPR 139 | NA | NA | Improved Variety (Trait Unknown) | b69 | NA | NA | NA | NA | NA | NA | IPR 139 | NA | NA
Common Bean | IPR Uirapuru | NA | NA | Improved Variety (Trait Unknown) | b69 | NA | NA | NA | NA | NA | NA | IPR Uirapuru | NA | NA
Common Bean | IZ-301-1 | NA | NA | Improved Variety (Trait Unknown) | b69 | NA | NA | NA | NA | NA | NA | IZ-301-1 | NA | NA
Common Bean | Jessica | NA | NA | Other Improved Variety (Traits Known) | b69 | NA | NA | NA | NA | NA | NA | Jessica | NA | NA
Common Bean | Jesca | NA | NA | Early Maturity/Short Season Variety | b69 | NA | Unspecified | NA | NA | NA | 85 | Jesca | NA | NA
Common Bean | K 132 | NA | NA | Other Improved Variety (Traits Known) | b69 | NA | NA | RR Resistance | NA | NA | NA | K 132 | NA | NA
Common Bean | K31 | NA | NA | Improved Variety (Trait Unknown) | b69 | NA | NA | NA | NA | NA | NA | K 31 | NA | NA
Common Bean | Kalima | NA | NA | Improved Variety (Trait Unknown) | b69 | NA | NA | NA | NA | NA | NA | Kalima | NA | NA
Common Bean | KAT X56 | NA | NA | Early Maturity/Short Season Variety | b69 | NA | Cultivar | Short season | NA | NA | 73.5 | KAT X56 | NA | NA
Common Bean | Kenya tamu | NA | NA | Improved Variety (Trait Unknown) | b69 | NA | Cultivar | NA | NA | NA | NA | Kenya Tamu | NA | NA
Common Bean | Khulophete | NA | NA | Improved Variety (Trait Unknown) | b69 | NA | NA | NA | NA | NA | NA | Khulophete | NA | NA
Common Bean | Kidungu | NA | NA | Improved Variety (Trait Unknown) | b69 | NA | Cultivar | NA | NA | NA | NA | Kidungu | NA | NA
Common Bean | Kilombero | NA | NA | Improved Variety (Trait Unknown) | b69 | NA | NA | NA | NA | NA | NA | Kilombero | NA | NA
Common Bean | KK22 | NA | NA | Improved Variety (Trait Unknown) | b69 | NA | NA | NA | NA | NA | NA | KK22 | NA | NA
Common Bean | KK8 | NA | NA | Improved Variety (Trait Unknown) | b69 | NA | NA | NA | NA | NA | NA | KK8 | NA | NA
Common Bean | Kufanzihki | NA | NA | Improved Variety (Trait Unknown) | b69 | NA | Unspecified | NA | NA | NA | NA | Kufanzihki | NA | NA
Common Bean | Local Nyayo | NA | NA | Unimproved Variety | b69 | NA | Local | NA | NA | NA | NA | Local Nyayo | NA | NA
Common Bean | Lukupa | NA | NA | Improved Variety (Trait Unknown) | b69 | NA | Cultivar | NA | NA | NA | NA | Lukupa
Common Bean |  | NA | NA | Improved Variety (Trait Unknown) | b69 | NA | NA | Improved yield | NA | NA | NA | Lyamungu 90
Common Bean | MAC44 | NA | NA | Early Maturity/Short Season Variety | b69 | NA | Unspecified | NA | NA | NA | 84 | MAC44 | NA | NA
Common Bean | Maalasa | NA | NA | Improved Variety (Trait Unknown) | b69 | NA | Cultivar | NA | NA | NA | NA | Maalasa | NA | NA
Common Bean | MAM-25 | NA | NA | Early Maturity/Short Season Variety | b69 | NA | NA | Early maturity | NA | NA | NA | MAM-25 | NA | NA
Common Bean | Masindi yellow | NA | NA | Unimproved Variety | h55 | NA | NA | NA | NA | NA | NA | Masindi yellow
Common Bean | Meia Noite | NA | NA | Improved Variety (Trait Unknown) | b69 | NA | Cultivar | NA | NA | NA | 90 | Meia Noite | NA | NA
Common Bean |  |  |  | Unimproved Variety | h55 | [6 empty] | Mkanamna
Common Bean | MLB 49 | NA | NA | Improved Variety (Trait Unknown) | b69 | NA | NA | NA | NA | NA | NA | MLB 49 | NA | NA
Common Bean | Mwezi moja | NA | NA | Unimproved Variety | b69 | NA | NA | NA | NA | NA | NA | Mwezi Moja | NA | NA
Common Bean | M’Sole | NA | NA | Improved Variety (Trait Unknown) | b69 | NA | Local | NA | NA | NA | NA | M’Sole | NA | NA
Common Bean | NABE 4 | NA | NA | Other Improved Variety (Traits Known) | b69 | NA | Cultivar | NA | NA | NA | 85 | NABE 4 | NA | NA
Common Bean | NABE 8C | NA | NA | Unimproved Variety | b69 | NA | Local | NA | NA | NA | NA | NABE 8C | NA | NA
Common Bean | NABE 10C | NA | NA | Unimproved Variety | b69 | NA | Local | NA | NA | NA | NA | NABE 10C | NA | NA
Common Bean | NABE 12C | NA | NA | Improved Variety (Trait Unknown) | b69 | NA | Hybrid | NA | NA | NA | NA | NABE 12C | NA | NA
Common Bean | NABE 15 | NA | NA | Other Improved Variety (Traits Known) | b69 | NA | Unspecified | Anthracnose Resistance | NA | NA | NA | NABE 15 | NA | NA
Common Bean | Nambale | NA | NA | Improved Variety (Trait Unknown) | b69 | NA | NA | NA | NA | NA | NA | Nambale | NA | NA
Common Bean | Nanyati | NA | NA | Unimproved Variety | h55 | NA | NA | NA | NA | NA | NA | Nanyati | NA | NA
Common Bean | Nasaka | NA | NA | Unimproved Variety | h55 | NA | NA | NA | NA | NA | NA | Nasaka | NA | NA
Common Bean | Nassir | NA | NA | Improved Variety (Trait Unknown) | b69 | NA | NA | NA | NA | NA | NA | Nassir | NA | NA
Common Bean | Nebraska | NA | NA | Improved Variety (Trait Unknown) | b69 | NA | Cultivar | NA | NA | NA | NA | Nebraska | NA | NA
Common Bean | Nitu | NA | NA | Improved Variety (Trait Unknown) | b69 | NA | NA | NA | NA | NA | NA | Nitu | NA | NA
Common Bean | NUA 45 | NA | NA | Early Maturity/Short Season Variety | b69 | NA | Unspecified | Determinate | NA | NA | 95 | NUA 45 | NA | NA
Common Bean | Nyayo | NA | NA | Improved Variety (Trait Unknown) | b69 | NA | Local | NA | NA | NA | NA | Nyayo | NA | NA
Common Bean | Omo-95 | NA | NA | Improved Variety (Trait Unknown) | b69 | NA | NA | NA | NA | NA | NA | Omo-95 | NA | NA
Common Bean | OMO-95 | NA | NA | Improved Variety (Trait Unknown) | b69 | NA | NA | NA | NA | NA | NA | Omo-95 | NA | NA
Common Bean | PAN148 | NA | NA | Improved Variety (Trait Unknown) | b69 | NA | Unspecified | NA | NA | NA | 110 | PAN 148 | NA | NA
Common Bean | Perola | NA | NA | Improved Variety (Trait Unknown) | b69 | NA | Cultivar | NA | NA | NA | NA | Perola | NA | NA
Common Bean | PI527538 | NA | NA | Improved Variety (Trait Unknown) | b69 | NA | Cultivar | NA | NA | NA | NA | PI527538 | NA | NA
Common Bean | PR0737-1 | NA | NA | Improved Variety (Trait Unknown) | b69 | NA | Cultivar | NA | NA | NA | NA | PR0737-1 | NA | NA
Common Bean | RAO55 | NA | NA | Improved Variety (Trait Unknown) | b69 | NA | NA | NA | NA | NA | NA | RAO55 | NA | NA
Common Bean | Red woloyatta | NA | NA | Improved Variety (Trait Unknown) | b69 | NA | NA | NA | NA | NA | NA | Red Woloyatta | NA | NA
Common Bean | RI-5-2 | NA | NA | Improved Variety (Trait Unknown) | b69 | NA | Local | NA | NA | NA | 80 | RI-5-2 | NA | NA
Common Bean | Rio Tibagi | NA | NA | Other Improved Variety (Traits Known) | b69 | NA | NA | NA | NA | NA | NA | Rio Tibagi | NA | NA
Common Bean | Roba | NA | NA | Improved Variety (Trait Unknown) | b69 | NA | NA | NA | NA | NA | NA | Roba | NA | NA
Common Bean | Roba-1 | NA | NA | Improved Variety (Trait Unknown) | b69 | NA | NA | NA | NA | NA | NA | Roba-1 | NA | NA
Common Bean | Rosecoco | NA | NA | Improved Variety (Trait Unknown) | b69 | NA | NA | NA | NA | NA | NA | Rosecoco | NA | NA
Common Bean | Rosecoco GLP92 | NA | NA | Improved Variety (Trait Unknown) | b69 | NA | NA | NA | NA | NA | NA | Rosecoco GLP92 | NA | NA
Common Bean | Rubi | NA | NA | Improved Variety (Trait Unknown) | b69 | NA | NA | NA | NA | NA | NA | Rubi | NA | NA
Common Bean | Rubona-5 | NA | NA | Improved Variety (Trait Unknown) | b69 | NA | NA | NA | NA | NA | NA | Rubona-5 | NA | NA
Common Bean | RWR221 | NA | NA | Improved Variety (Trait Unknown) | b69 | NA | NA | NA | NA | NA | NA | RWR221 | NA | NA
Common Bean | RWR2245 | NA | NA | Early Maturity/Short Season Variety | b69 | NA | Unspecified | NA | NA | NA | 75 | RWR2245 | NA | NA
Common Bean | RWR 2245 | NA | NA | Early Maturity/Short Season Variety | b69 | NA | Unspecified | NA | NA | NA | 75 | RWR2245 | NA | NA
Common Bean | RWV1129 | NA | NA | Improved Variety (Trait Unknown) | b69 | NA | Cultivar | NA | NA | NA | NA | RWV1129 | NA | NA
Common Bean | Selian 97 | NA | NA | Improved Variety (Trait Unknown) | h55 | NA | Cultivar | NA | NA | NA | NA | Selian 97 | NA | NA
Common Bean | Sacramento | NA | NA | Unimproved Variety | h55 | NA | NA | NA | NA | NA | NA | Sacramento | NA | NA
Common Bean | Small red | NA | NA | Unimproved Variety | h55 | NA | NA | NA | NA | NA | NA | Small red | NA | NA
Common Bean | SAB 736 | NA | NA | NA | b69 | NA | NA | NA | NA | NA | NA | SAB 736 | NA | NA
Common Bean | SER19 | NA | NA | NA | b69 | NA | NA | NA | NA | NA | NA | SER19 | NA | NA
Common Bean | SER45 | NA | NA | Improved Variety (Trait Unknown) | b69 | NA | NA | Drought tolerance | NA | NA | NA | SER45 | NA | NA
Common Bean | SER83 | NA | NA | Improved Variety (Trait Unknown) | b69 | NA | NA | Disease resistant | NA | NA | NA | SER83 | NA | NA
Common Bean | TY3396-12 | NA | NA | Improved Variety (Trait Unknown) | b69 | NA | NA | NA | NA | NA | NA | TY 3396-12 | NA | NA
Common Bean | TY3396-12 | NA | NA | Improved Variety (Trait Unknown) | b69 | NA | NA | NA | NA | NA | NA | TY 3396-12 | NA | NA
Common Bean | Uyole 96 | NA | NA | Early Maturity/Short Season Variety | b69 | NA | Unspecified | NA | NA | NA | 95 | Uyole 96 | NA | NA
Common Bean | Var G 2333 | NA | NA | Improved Variety (Trait Unknown) | b69 | NA | NA | NA | NA | NA | NA | Var G 2333 | NA | NA
Common Bean | Vazon 7 | NA | NA | Improved Variety (Trait Unknown) | b69 | NA | Cultivar | NA | NA | NA | NA | Vazon 7 | NA | NA
Common Bean | VTTT | NA | NA | Early Maturity/Short Season Variety | b69 | NA | Unspecified | NA | NA | NA | 85 | VTTT | NA | NA
Common Bean | Yellow bean | NA | NA | Improved Variety (Trait Unknown) | b69 | NA | NA | NA | NA | NA | NA | Yellow Bean | NA | NA
Cooking Banana | AAB | NA | NA | Improved Variety (Trait Unknown) | b69 | NA | NA | NA | NA | NA | NA | AAB | NA | NA
Cooking Banana | Agbagba | NA | NA | Unimproved Variety | h55 | NA | NA | NA | NA | NA | NA | Agbagba | NA | NA
Cooking Banana | Apantu | NA | NA | Improved Variety (Trait Unknown) | b69 | NA | NA | NA | NA | NA | NA | Apantu | NA | NA
Cooking Banana | BITA3 | NA | NA | Improved Variety (Trait Unknown) | b69 | NA | NA | NA | NA | NA | NA | BITA3 | NA | NA
Cooking Banana | Ebang | NA | NA | Unimproved Variety | h55 | NA | NA | NA | NA | NA | NA | Ebang | NA | NA
Cooking Banana | Essong | NA | NA | Improved Variety (Trait Unknown) | b69 | NA | NA | NA | NA | NA | NA | Essong | NA | NA
Cooking Banana | False horn plantain apantu pa | NA | NA | Unimproved Variety | h55 | NA | NA | NA | NA | NA | NA | False Horn Plantain apantu pa | NA | NA
Cooking Banana | Kisansa | NA | NA | NA | h55 | NA | NA | NA | NA | NA | NA | Kisansa | NA | NA
Cooking Banana | Musa acuminata x Musa Balbisiana | NA | NA | Improved Variety (Trait Unknown) | b69 | NA | NA | NA | NA | NA | NA | Musa acuminata***Musa Balbisiana | NA | NA
Cooking Banana | Nabusa | NA | NA | Unimproved Variety | h55 | NA | NA | NA | NA | NA | NA | Nabusa | NA | NA
Cooking Banana | PITA14 | NA | NA | Improved Variety (Trait Unknown) | b69 | NA | NA | NA | NA | NA | NA | PITA 14 | NA | NA
Cooking Banana | PITA 23 | NA | NA | Improved Variety (Trait Unknown) | b69 | NA | NA | NA | NA | NA | NA | PITA 23 | NA | NA
Cookstove | NA | NA | NA | NA | NA | NA | NA | NA | NA | NA | NA | NA | NA | NA
Cotton | Albar SZ9134 | NA | NA | Improved Variety (Trait Unknown) | b69 | NA | NA | NA | NA | NA | NA | Albar SZ9134 | NA | NA
Cotton | ANG 956 | NA | NA | Improved Variety (Trait Unknown) | b69 | NA | Cultivar | NA | NA | NA | 150 | ANG 956 | NA | NA
Cotton | Barakat | NA | NA | Improved Variety (Trait Unknown) | b69 | NA | NA | NA | NA | NA | NA | Barakat | NA | NA
Cotton | BJA 592 | NA | NA | Improved Variety (Trait Unknown) | b69 | NA | NA | NA | NA | NA | NA | BJA 592 | NA | NA
Cotton | FK37 | NA | NA | Other Improved Variety (Traits Known) | b69 | NA | NA | Non-transgenic | NA | NA | NA | FK37 | NA | NA
Cotton | Giza 89 | NA | NA | Improved Variety (Trait Unknown) | b69 | NA | NA | NA | NA | NA | NA | Giza 89 | NA | NA
Cotton | H-279-1 | NA | NA | Improved Variety (Trait Unknown) | b69 | NA | Cultivar | NA | NA | NA | NA | H 279-1 | NA | NA
Cotton | IAN338 | NA | NA | Early Maturity/Short Season Variety | b69 | NA | Hybrid | early maturing | moderate fibre % | NA | NA | IAN 338 | NA | NA
Cotton | IL74 | NA | NA | Improved Variety (Trait Unknown) | b69 | NA | NA | NA | NA | NA | NA | IL74 | NA | NA
Cotton | Irma A1239 | NA | NA | Improved Variety (Trait Unknown) | b69 | NA | NA | NA | NA | NA | NA | Irma A1239 | NA | NA
Cotton | Irma BLT-PF | NA | NA | Improved Variety (Trait Unknown) | b69 | NA | NA | NA | NA | NA | NA | Irma BLT-PF | NA | NA
Cotton | L457 | NA | NA | Unimproved Variety | h55 | NA | Local | tall and vegetative | high fibre % | NA | NA | L457 | NA | NA
Cotton | L484 | NA | NA | Unimproved Variety | h55 | NA | Local | tall and vegetative | high fibre % | NA | NA | L484 | NA | NA
Cotton | Ogosta | NA | NA | Early Maturity/Short Season Variety | b69 | NA | Cultivar | NA | low fibre % | NA | NA | Ogosta | NA | NA
Cotton | OKP 768 | NA | NA | Improved Variety (Trait Unknown) | b69 | NA | Cultivar | NA | NA | NA | 150 | OKP 768 | NA | NA
Cotton | Sam 71 | NA | NA | Improved Variety (Trait Unknown) | b69 | NA | NA | NA | NA | NA | NA | Sam 71 | NA | NA
Cotton | Samaru 72 | NA | NA | Improved Variety (Trait Unknown) | b69 | NA | NA | NA | NA | NA | NA | Samaru 72 | NA | NA
Cotton | SM 67 | NA | NA | Improved Variety (Trait Unknown) | b69 | NA | NA | NA | NA | NA | NA | SM 67 | NA | NA
Cotton | Stam59A | NA | NA | Improved Variety (Trait Unknown) | b69 | NA | NA | NA | NA | NA | NA | Stam59A | NA | NA
Cotton | STAM 129A | NA | NA | Improved Variety (Trait Unknown) | b69 | NA | Hybrid | NA | NA | NA | NA | STAM 129A | NA | NA
Cotton | STAM 279A | NA | NA | Improved Variety (Trait Unknown) | b69 | NA | Hybrid | NA | NA | NA | NA | STAM 279A | NA | NA
Cotton | UK48 | NA | NA | Improved Variety (Trait Unknown) | b69 | NA | NA | NA | NA | NA | NA | UK48 | NA | NA
Cotton | UK51 | NA | NA | Improved Variety (Trait Unknown) | b69 | NA | NA | NA | NA | NA | NA | UK51 | NA | NA
Cotton | UK53 | NA | NA | Improved Variety (Trait Unknown) | b69 | NA | NA | NA | NA | NA | NA | UK53 | NA | NA
Cotton | UK55 | NA | NA | Improved Variety (Trait Unknown) | b69 | NA | NA | NA | NA | NA | NA | UK55 | NA | NA
Cotton | UK58 | NA | NA | Improved Variety (Trait Unknown) | b69 | NA | NA | NA | NA | NA | NA | UK58 | NA | NA
Cotton | UKA67 | NA | NA | Improved Variety (Trait Unknown) | b69 | NA | NA | NA | NA | NA | NA | UKA 67 | NA | NA
Cotton | UKA G2-1 | NA | NA | Improved Variety (Trait Unknown) | b69 | NA | NA | NA | NA | NA | NA | UKA G2-1 | NA | NA
Cowpea | 355 | NA | NA | Improved Variety (Trait Unknown) | b69 | NA | Unspecified | NA | NA | NA | NA | 355 | NA | NA
Cowpea | 2460 | NA | NA | Other Improved Variety (Traits Known) | b69 | NA | NA | Prostrate | NA | NA | NA | 2460 | NA | NA
Cowpea | 5431 | NA | NA | Other Improved Variety (Traits Known) | b69 | NA | NA | Erect | NA | NA | NA | 5431 | NA | NA
Cowpea | 5857 | NA | NA | Improved Variety (Trait Unknown) | b69 | NA | NA | NA | NA | NA | NA | 5857 | NA | NA
Cowpea | 9334 | NA | NA | Improved Variety (Trait Unknown) | b69 | NA | NA | NA | NA | NA | NA | 9334 | NA | NA
Cowpea | 86D719 | NA | NA | Improved Variety (Trait Unknown) | b69 | NA | NA | NA | NA | NA | NA | 86D719 | NA | NA
Cowpea | ACC004 | NA | NA | Improved Variety (Trait Unknown) | h55 | NA | NA | NA | NA | NA | NA | ACC004 | NA | NA
Cowpea | Accession 20 | NA | NA | Unimproved Variety | h55 | NA | Local | NA | NA | NA | NA | Accession 20 | NA | NA
Cowpea | Accession 25 | NA | NA | Unimproved Variety | h55 | NA | Local | NA | NA | NA | NA | Accession 25 | NA | NA
Cowpea | Accession 6 | NA | NA | Unimproved Variety | h55 | NA | Local | NA | NA | NA | NA | Accession 6 | NA | NA
Cowpea | Achishuru2 | NA | NA | Improved Variety (Trait Unknown) | b69 | NA | NA | NA | NA | NA | NA | Achishuru2 | NA | NA
Cowpea | Adom | NA | NA | Improved Variety (Trait Unknown) | b69 | NA | NA | NA | NA | NA | NA | Adom | NA | NA
Cowpea | Ainelgazal | NA | NA | Improved Variety (Trait Unknown) | b69 | NA | Unspecified | NA | NA | NA | NA | Ainelgazal | NA | NA
Cowpea | Apaagbala ITXP-148-1 | NA | NA | Early Maturity/Short Season Variety | b69 | NA | Unspecified | Early maturity | High yield | NA | 65 | Apaagbala ITXP-148-1 | NA | NA
Cowpea |  |  |  | Improved Variety (Trait Unknown) | b69 |  |  | Early maturity | Improved yield |  |  | Apagbala
Cowpea | Asuntem | NA | NA | Improved Variety (Trait Unknown) | b69 | NA | NA | NA | NA | NA | NA | Asuntem | NA | NA
Cowpea | Ayiyi | NA | NA | Improved Variety (Trait Unknown) | b69 | NA | NA | NA | NA | NA | NA | Ayiyi | NA | NA
Cowpea | B111-2 | NA | NA | Improved Variety (Trait Unknown) | b69 | NA | NA | NA | NA | NA | NA | B111-2 | NA | NA
Cowpea | Bambey 21 | NA | NA | Early Maturity/Short Season Variety | b69 | NA | NA | Early maturity | NA | NA | NA | Bambey 21 | NA | NA
Cowpea | Bawutawuta | NA | NA | Improved Variety (Trait Unknown) | b69 | NA | Cultivar | Disease resistance | Improved yield | NA | NA | Bawutawuta | NA | NA
Cowpea | Bechuana white | NA | NA | Improved Variety (Trait Unknown) | b69 | NA | NA | NA | NA | NA | NA | Bechuana White | NA | NA
Cowpea | Bechuana White | NA | NA | Improved Variety (Trait Unknown) | b69 | NA | NA | NA | NA | NA | NA | Bechuana White | NA | NA
Cowpea | Bekur | NA | NA | Improved Variety (Trait Unknown) | b69 | NA | NA | NA | NA | NA | NA | Bekur | NA | NA
Cowpea | Bengsogla | NA | NA | Improved Variety (Trait Unknown) | b69 | NA | NA | NA | NA | NA | NA | Bengsogla | NA | NA
Cowpea | Black eye | NA | NA | Improved Variety (Trait Unknown) | b69 | NA | NA | NA | NA | NA | NA | Blackeye | NA | NA
Cowpea | Blll-2 | NA | NA | Improved Variety (Trait Unknown) | b69 | NA | NA | NA | NA | NA | NA | Blll-2 | NA | NA
Cowpea | Brown IT 124 | NA | NA | Unspecified | h55 | NA | NA | NA | NA | NA | NA | Brown IT 124 | NA | NA
Cowpea | BRS Pujante | NA | NA | Unspecified | h55 | NA | Cultivar | NA | NA | NA | NA | BRS Pujante | NA | NA
Cowpea | California Blackeye 5 | NA | NA | Improved Variety (Trait Unknown) | b69 | NA | NA | NA | NA | NA | NA | California Blackeye 5 | NA | NA
Cowpea | Capstone seeds | NA | NA | Drought Tolerant Variety | b4 | NA | NA | NA | NA | NA | NA | Capstone Seeds | NA | NA
Cowpea | Carioca | NA | NA | Improved Variety (Trait Unknown) | b69 | NA | NA | NA | NA | NA | NA | Carioca | NA | NA
Cowpea | CBC 1 | NA | NA | Improved Variety (Trait Unknown) | b69 | NA | NA | NA | NA | NA |  | CBC 1 | NA | NA
Cowpea | CBC 2 | NA | NA | Early Maturity/Short Season Variety | b69 | NA | NA | NA | NA | NA | 85 | CBC 2 | NA | NA
Cowpea | CBC2 | NA | NA | Early Maturity/Short Season Variety | b69 | NA | NA | NA | NA | NA | 86 | CBC 2 | NA | NA
Cowpea | Chappy | NA | NA | Improved Variety (Trait Unknown) | b69 | NA | NA | Prostrate | NA | NA | NA | Chappy | NA | NA
Cowpea | CP 21 | NA | NA | Improved Variety (Trait Unknown) | b69 | NA | NA | NA | NA | NA | NA | CP 21 | NA | NA
Cowpea | CPI | NA | NA | Improved Variety (Trait Unknown) | b69 | NA | NA | NA | NA | NA | 90 | CPI | NA | NA
Cowpea | Cream | NA | NA | Improved Variety (Trait Unknown) | b69 | NA | Unspecified | NA | NA | NA | NA | Cream | NA | NA
Cowpea | Dakawa | NA | NA | Improved Variety (Trait Unknown) | b69 | NA | Cultivar | NA | NA | NA | NA | Dakawa | NA | NA
Cowpea | Dan-illia | NA | NA | Improved Variety (Trait Unknown) | b69 | NA | NA | NA | NA | NA | NA | Dan-illia | NA | NA
Cowpea | Dinawa | NA | NA | Unimproved Variety | h55 | NA | NA | NA | NA | NA | NA | Dinawa | NA | NA
Cowpea | Dounanfana | NA | NA | Improved Variety (Trait Unknown) | b69 | NA | Unspecified | NA | NA | NA | NA | Dounanfana | NA | NA
Cowpea | Dr Saunders | NA | NA | Improved Variety (Trait Unknown) | b69 | NA | NA | NA | NA | NA | NA | Dr Saunders | NA | NA
Cowpea | EASEED | NA | NA | Improved Variety (Trait Unknown) | b69 | NA | NA | NA | NA | NA | NA | EASEED | NA | NA
Cowpea | Ebelat | NA | NA | Unimproved Variety | h55 | NA | Local | NA | NA | NA | NA | Ebelat | NA | NA
Cowpea | EinElgazal | NA | NA | Improved Variety (Trait Unknown) | b69 | NA | NA | NA | NA | NA | NA | EinElgazal | NA | NA
Cowpea | Embu buff | NA | NA | Improved Variety (Trait Unknown) | b69 | NA | NA | Semi-erect | NA | NA | NA | Embu Buff | NA | NA
Cowpea | Ex-Iseke | NA | NA | Improved Variety (Trait Unknown) | b69 | NA | Cultivar | NA | NA | NA | NA | Ex-Iseke | NA | NA
Cowpea | FS1 | NA | NA | NA | b69 | NA | Cultivar | NA | NA | NA | NA | FS1 | NA | NA
Cowpea | Fahari | NA | NA | Improved Variety (Trait Unknown) | b69 | NA | NA | Semi-erect | NA | NA | NA | Fahari | NA | NA
Cowpea | Foumbot local | NA | NA | Improved Variety (Trait Unknown) | b69 | NA | NA | NA | NA | NA | NA | Foumbot Local | NA | NA
Cowpea | Giza 3 | NA | NA | Improved Variety (Trait Unknown) | b69 | NA | NA | NA | NA | NA | NA | Giza 3 | NA | NA
Cowpea | GKK-CP-2 | NA | NA | Improved Variety (Trait Unknown) | b69 | NA | NA | NA | NA | NA | NA | GKK-CP-2 | NA | NA
Cowpea | GKK-CP-3 | NA | NA | Improved Variety (Trait Unknown) | b69 | NA | NA | NA | NA | NA | NA | GKK-CP-3 | NA | NA
Cowpea | Glenda | NA | NA | Unimproved Variety | h55 | NA | NA | Semi-erect | NA | NA | NA | Glenda | NA | NA
Cowpea | IAR-00-1074 | NA | NA | Other Improved Variety (Traits Known) | b69 | NA | Unspecified | Semi-erect | NA | NA | NA | IAR-00-1074 | NA | NA
Cowpea | IAR-007-1050 | NA | NA | Other Improved Variety (Traits Known) | b69 | NA | Unspecified | Erect | NA | NA | NA | IAR-007-1050 | NA | NA
Cowpea | IAR-48 | NA | NA | Improved Variety (Trait Unknown) | b69 | NA | NA | NA | NA | NA | NA | IAR-48 | NA | NA
Cowpea | IAR48 | NA | NA | Improved Variety (Trait Unknown) | b69 | NA | NA | NA | NA | NA | NA | IAR-48 | NA | NA
Cowpea | Icirikukwai | NA | NA | Unimproved Variety | h55 | NA | Local | NA | NA | NA | NA | Icirikukwai | NA | NA
Cowpea | ICV2 | NA | NA | Improved Variety (Trait Unknown) | b69 | NA | NA | NA | NA | NA | NA | ICV 2 | NA | NA
Cowpea | IFE BPC | NA | NA | Unimproved Variety | h55 | NA | Local | NA | NA | NA | NA | IFE BPC | NA | NA
Cowpea | Ife brown | NA | NA | Improved Variety (Trait Unknown) | b69 | NA | NA | NA | NA | NA | NA | Ife Brown | NA | NA
Cowpea | ILRI 15742 | NA | NA | Improved Variety (Trait Unknown) | b69 | NA | NA | NA | NA | NA | NA | ILRI 15742 | NA | NA
Cowpea | IT-1263 | NA | NA | Improved Variety (Trait Unknown) | b69 | NA | Cultivar | Unspecified | NA | NA | 77.5 | IT 1263 | NA | NA
Cowpea | IT 16 | NA | NA | Improved Variety (Trait Unknown) | b69 | NA | Cultivar | NA | NA | NA | NA | IT 16 | NA | NA
Cowpea | IT 18 | NA | NA | Improved Variety (Trait Unknown) | b69 | NA | NA | NA | NA | NA | NA | IT 18 | NA | NA
Cowpea | IT-18 | NA | NA | Improved Variety (Trait Unknown) | b69 | NA | Cultivar | Unspecified | NA | NA | 67.5 | IT 18 | NA | NA
Cowpea | IT18 | NA | NA | Improved Variety (Trait Unknown) | b69 | NA | Cultivar | Unspecified | NA | NA | 67.5 | IT 18 | NA | NA
Cowpea | IT82 E16 | NA | NA | Improved Variety (Trait Unknown) | b69 | NA | NA | NA | NA | NA | NA | IT 82 E16 | NA | NA
Cowpea | IT 82D-716 | NA | NA | Improved Variety (Trait Unknown) | b69 | NA | NA | NA | NA | NA | NA | IT 82D-716 | NA | NA
Cowpea | IT 82D-849 | NA | NA | Improved Variety (Trait Unknown) | b69 | NA | NA | NA | NA | NA | NA | IT 82D-849 | NA | NA
Cowpea | IT 82E-9 | NA | NA | Improved Variety (Trait Unknown) | b69 | NA | NA | NA | NA | NA | NA | IT 82E-9 | NA | NA
Cowpea | IT82E-9 | NA | NA | Improved Variety (Trait Unknown) | b69 | NA | NA | NA | NA | NA | NA | IT 82E-9 | NA | NA
Cowpea | IT 84D449 | NA | NA | Improved Variety (Trait Unknown) | b69 | NA | NA | NA | NA | NA | NA | IT 84D449 | NA | NA
Cowpea | IT 84E-124 | NA | NA | Improved Variety (Trait Unknown) | b69 | NA | NA | NA | NA | NA | NA | IT 84E-124 | NA | NA
Cowpea | IT84E-124 | NA | NA | Improved Variety (Trait Unknown) | b69 | NA | NA | NA | NA | NA | NA | IT 84E-124 | NA | NA
Cowpea | IT84S-2246 | NA | NA | Improved Variety (Trait Unknown) | b69 | NA | NA | NA | NA | NA | NA | IT 84S-2246 | NA | NA
Cowpea | IT 84S-2246-4 | NA | NA | Improved Variety (Trait Unknown) | b69 | NA | NA | NA | NA | NA | NA | IT 84S-2246-4 | NA | NA
Cowpea | IT 85S-2246-4 | NA | NA | Improved Variety (Trait Unknown) | b69 | NA | NA | NA | NA | NA | NA | IT 85S-2246-4 | NA | NA
Cowpea | IT 86D-1177 | NA | NA | Improved Variety (Trait Unknown) | b69 | NA | NA | NA | NA | NA | NA | IT 86D-1177 | NA | NA
Cowpea | IT 86D-716 | NA | NA | Improved Variety (Trait Unknown) | b69 | NA | NA | NA | NA | NA | NA | IT 86D-716 | NA | NA
Cowpea | IT86D-719 | NA | NA | Other Improved Variety (Traits Known) | b69 | NA | NA | NA | NA | NA | 70 | IT 86D-719 | NA | NA
Cowpea | IT 87D-611-3 | NA | NA | Improved Variety (Trait Unknown) | b69 | NA | NA | NA | NA | NA | NA | IT 87D-611-3 | NA | NA
Cowpea | IT 89KD-288 | NA | NA | Improved Variety (Trait Unknown) | b69 | NA | Cultivar | Late maturity | NA | NA | NA | IT 89KD-288 | NA | NA
Cowpea | IT89KD-288 | NA | NA | Other Improved Variety (Traits Known) | b69 | NA | Unspecified | Late maturity | NA | NA | NA | IT 89KD-288 | NA | NA
Cowpea | IT89KD-349 | NA | NA | Improved Variety (Trait Unknown) | b69 | NA | NA | NA | NA | NA | NA | IT 89KD-349 | NA | NA
Cowpea | IT89KD-391 | NA | NA | Improved Variety (Trait Unknown) | b69 | NA | Cultivar | Medium maturity | NA | NA | NA | IT 89KD-391 | NA | NA
Cowpea | IT 89KDD-391 | NA | NA | Other Improved Variety (Traits Known) | b69 | NA | Cultivar | Medium maturity | NA | NA | NA | IT 89KDD-391 | NA | NA
Cowpea | IT90K-277-2 | NA | NA | Improved Variety (Trait Unknown) | b69 | NA | NA | NA | NA | NA | NA | IT90K-277-2 | NA | NA
Cowpea | IT 90K-284-2 | NA | NA | Improved Variety (Trait Unknown) | b69 | NA | NA | NA | NA | NA | NA | IT 90K-284-2 | NA | NA
Cowpea | IT90K-59 | NA | NA | Improved Variety (Trait Unknown) | b69 | NA | NA | NA | NA | NA | NA | IT 90K-59 | NA | NA
Cowpea | IT90K 372-1-2 | NA | NA | Improved Variety (Trait Unknown) | b69 | NA | NA | NA | NA | NA | NA | IT90K 372-1-2 | NA | NA
Cowpea | IT93K129-4 | NA | NA | Other Improved Variety (Traits Known) | b69 | NA | NA | Erect | NA | NA | NA | IT 93K-129-4 | NA | NA
Cowpea | IT 93K-2045-29 | NA | NA | Improved Variety (Trait Unknown) | b69 | NA | NA | NA | NA | NA | NA | IT 93K-2045-29 | NA | NA
Cowpea | IT 93K-452-1 | NA | NA | Improved Variety (Trait Unknown) | b69 | NA | NA | NA | NA | NA | NA | IT 93K-452-1 | NA | NA
Cowpea | IT93K452-1 | NA | NA | Improved Variety (Trait Unknown) | b69 | NA | NA | NA | NA | NA | NA | IT 93K-452-1 | NA | NA
Cowpea | IT 93KZ45615 | NA | NA | Improved Variety (Trait Unknown) | b69 | NA | NA | NA | NA | NA | NA | IT 93KZ45615 | NA | NA
Cowpea | IT96D602 | NA | NA | Other Improved Variety (Traits Known) | b69 | NA | NA | Erect | NA | NA | NA | IT 96D-602 | NA | NA
Cowpea | IT96D-610 | NA | NA | Early Maturity/Short Season Variety | b69 | NA | Unspecified | Early maturity | NA | NA | NA | IT 96D-610 | NA | NA
Cowpea | IT 96D-724 | NA | NA | Early Maturity/Short Season Variety | b69 | NA | Hybrid | NA | NA | NA | NA | IT 96D-724 | NA | NA
Cowpea | IT97-131-2 | NA | NA | Other Improved Variety (Traits Known) | b69 | NA | Unspecified | Erect | NA | NA | NA | IT 97-131-2 | NA | NA
Cowpea | IT 97K-390-2 | NA | NA | Improved Variety (Trait Unknown) | b69 | NA | Cultivar | NA | NA | NA | NA | IT 97K-390-2 | NA | NA
Cowpea | IT 97K-499-35 | NA | NA | Other Improved Variety (Traits Known) | b69 | NA | Cultivar | Medium maturity | NA | NA | NA | IT 97K-499-35 | NA | NA
Cowpea | IT97K-568-18 | NA | NA | Early Maturity/Short Season Variety | b69 | NA | Unspecified | Early maturity | NA | NA | NA | IT 97K-568-18 | NA | NA
Cowpea | IT98K-205-8 | NA | NA | Improved Variety (Trait Unknown) | b69 | NA | NA | NA | NA | NA | NA | IT 98K-205-8 | NA | NA
Cowpea | IT98D-1399 | NA | NA | Improved Variety (Trait Unknown) | b69 | NA | Cultivar | NA | NA | NA | NA | IT98D-1399 | NA | NA
Cowpea | IT98KD-391 | NA | NA | Other Improved Variety (Traits Known) | b69 | NA | Unspecified | Erect | NA | NA | NA | IT 98KD-391 | NA | NA
Cowpea | IT99K-1122 | NA | NA | Improved Variety (Trait Unknown) | b69 | NA | NA | NA | NA | NA | NA | IT 99K-1122 | NA | NA
Cowpea | IT 99K-241-2 | NA | NA | Improved Variety (Trait Unknown) | b69 | NA | Cultivar | Late maturity | NA | NA | NA | IT 99K-241-2 | NA | NA
Cowpea | IT99K-241-2 | NA | NA | Improved Variety (Trait Unknown) | b69 | NA | Cultivar | Late maturity | NA | NA | NA | IT 99K-241-2 | NA | NA
Cowpea | IT99K-494-6 | NA | NA | Improved Variety (Trait Unknown) | b69 | NA | Cultivar | NA | NA | NA | NA | IT99K-494-6 | NA | NA
Cowpea | IT99K-573-1-1 | NA | NA | Other Improved Variety (Traits Known) | b69 | NA | Unspecified | Late maturity | NA | NA | NA | IT 99K-573-1-1 | NA | NA
Cowpea | IT99K-573-3-2-1 | NA | NA | Improved Variety (Trait Unknown) | b69 | NA | Disease resistance | Drougth tolerance | NA | NA | NA | IT99K-573-3-2-1 | NA | NA
Cowpea | IT00K-1263 | NA | NA | Improved Variety (Trait Unknown) | b69 | NA | NA | NA | NA | NA | NA | IT00K-1263 | NA | NA
Cowpea | IT04K-227-4 | NA | NA | Early Maturity/Short Season Variety | b69 | NA | Unspecified | Early maturity | NA | NA | NA | IT04K-227-4 | NA | NA
Cowpea | IT 04K-321 -2 | NA | NA | Improved Variety (Trait Unknown) | b69 | NA | Unspecified | Cultivar | NA | NA | NA | IT 04K-321 -2 | NA | NA
Cowpea | IT04K-332-1 | NA | NA | Other Improved Variety (Traits Known) | b69 | NA | Unspecified | Late maturity | NA | NA | NA | IT04K-332-1 | NA | NA
Cowpea | IT06K-141 | NA | NA | Other Improved Variety (Traits Known) | b69 | NA | Unspecified | Late maturity | NA | NA | NA | IT06K-141 | NA | NA
Cowpea | IT07K-211-1-8 | NA | NA | Improved Variety (Trait Unknown) | b69 | NA | Unspecified | Early maturity | NA | NA | NA | IT07K-211-1-8 | NA | NA
Cowpea | IT07K-243-1-2 | NA | NA | Early Maturity/Short Season Variety | b69 | NA | Unspecified | Early maturity | NA | NA | NA | IT07K-243-1-2 | NA | NA
Cowpea | IT07K-274-2-9 | NA | NA | Improved Variety (Trait Unknown) | b69 | NA | Unspecified | Late maturity | NA | NA | NA | IT07K-274-2-9 | NA | NA
Cowpea | IT07K-297-13 | NA | NA | Other Improved Variety (Traits Known) | b69 | NA | Unspecified | Late maturity | NA | NA | NA | IT07K-297-13 | NA | NA
Cowpea | IT07K-297-3 | NA | NA | Other Improved Variety (Traits Known) | b69 | NA | Unspecified | Late maturity | NA | NA | NA | IT07K-297-3 | NA | NA
Cowpea | IT07K-299-6 | NA | NA | Early Maturity/Short Season Variety | b69 | NA | Unspecified | Early maturity | NA | NA | NA | IT07K-299-6 | NA | NA
Cowpea | IT08K-125-107 | NA | NA | Early Maturity/Short Season Variety | b69 | NA | Unspecified | Early maturity | NA | NA | NA | IT08K-125-107 | NA | NA
Cowpea | IT08K-126-19 | NA | NA | Other Improved Variety (Traits Known) | b69 | NA | Unspecified | Late maturity | NA | NA | NA | IT08K-126-19 | NA | NA
Cowpea | IT08K-180-11 | NA | NA | Improved Variety (Trait Unknown) | b69 | NA | Unspecified | Late maturity | NA | NA | NA | IT08K-180-11 | NA | NA
Cowpea | IT08K-193-15 | NA | NA | Improved Variety (Trait Unknown) | b69 | NA | Unspecified | Late maturity | NA | NA | NA | IT08K-193-15 | NA | NA
Cowpea | IT10K-832-3 | NA | NA | Early Maturity/Short Season Variety | b69 | NA | Unspecified | Early maturity | NA | NA | NA | IT10K-832-3 | NA | NA
Cowpea | IT10K-836-2 | NA | NA | Early Maturity/Short Season Variety | b69 | NA | Unspecified | Early maturity | NA | NA | NA | IT10K-836-2 | NA | NA
Cowpea | IT10K-836-4 | NA | NA | Early Maturity/Short Season Variety | b69 | NA | Unspecified | Early maturity | NA | NA | NA | IT10K-836-4 | NA | NA
Cowpea | IT10K-837-1 | NA | NA | Early Maturity/Short Season Variety | b69 | NA | Unspecified | Early maturity | NA | NA | NA | IT10K-837-1 | NA | NA
Cowpea | IT10K-843 | NA | NA | Early Maturity/Short Season Variety | b69 | NA | Unspecified | Early maturity | NA | NA | NA | IT10K-843 | NA | NA
Cowpea | IT10K-866-1 | NA | NA | Early Maturity/Short Season Variety | b69 | NA | Unspecified | Early maturity | NA | NA | NA | IT10K-866-1 | NA | NA
Cowpea | IT11K-61-82 | NA | NA | Early Maturity/Short Season Variety | b69 | NA | Unspecified | Early maturity | NA | NA | NA | IT11K-61-82 | NA | NA
Cowpea | ITH 98-46 | NA | NA | Improved Variety (Trait Unknown) | b69 | NA | NA | NA | NA | NA | NA | ITH 98-46 | NA | NA
Cowpea | K 80 | NA | NA | Improved Variety (Trait Unknown) | b69 | NA | NA | NA | NA | NA | NA | K 80 | NA | NA
Cowpea | Kafanji | NA | NA | Unimproved Variety | h55 | NA | NA | NA | NA | NA | NA | Kafanji | NA | NA
Cowpea | Kananndo | NA | NA | Unimproved Variety | h55 | NA | Local | NA | NA | NA | NA | Kananndo | NA | NA
Cowpea | KATX69 | NA | NA | Improved Variety (Trait Unknown) | b69 | NA | Hybrid | NA | NA | NA | NA | KATX69 | NA | NA
Cowpea | Kisumu mix | NA | NA | Improved Variety (Trait Unknown) | b69 | NA | NA | Prostrate | NA | NA | NA | Kisumu Mix | NA | NA
Cowpea | KVU-419 | NA | NA | Improved Variety (Trait Unknown) | b69 | NA | Hybrid | NA | NA | NA | NA | KVU-419 | NA | NA
Cowpea | KVX 30-309-6G | NA | NA | Improved Variety (Trait Unknown) | b69 | NA | NA | NA | NA | NA | NA | KVX 30-309-6G | NA | NA
Cowpea | KVX 396-4-5-2D | NA | NA | Early Maturity/Short Season Variety | b69 | NA | NA | Early maturity | NA | NA | 70 | KVX 396-4-5-2D | NA | NA
Cowpea | KVx 421 2J | NA | NA | Early Maturity/Short Season Variety | b69 | NA | NA | NA | NA | NA | NA | KVx 421 2J | NA | NA
Cowpea | KVx-449 | NA | NA | Improved Variety (Trait Unknown) | b69 | NA | Hybrid | NA | NA | NA | NA | KVx-449 | NA | NA
Cowpea | KVX61-1 | NA | NA | Early Maturity/Short Season Variety | b69 | NA | NA | Early maturity | NA | NA | 70 | KVX 61-1 | NA | NA
Cowpea | KVX611 | NA | NA | Improved Variety (Trait Unknown) | b69 | NA | NA | NA | NA | NA | NA | KVX 61-1 | NA | NA
Cowpea | KVx771 10 | NA | NA | Improved Variety (Trait Unknown) | b69 | NA | NA | NA | NA | NA | NA | KVx771 10 | NA | NA
Cowpea | KVx775 33-2 | NA | NA | Improved Variety (Trait Unknown) | b69 | NA | NA | NA | NA | NA | NA | KVx775 33-2 | NA | NA
Cowpea | Landrace | NA | NA | Unimproved Variety | h55 | NA | Local | NA | NA | NA | NA | Landrace | NA | NA
Cowpea | Landrace | NA | NA | Unimproved Variety | h55 | NA | NA | NA | NA | NA | NA | Landrace | NA | NA
Cowpea | Legon prolific | NA | NA | Unimproved Variety | h55 | NA | NA | NA | NA | NA | NA | Legon prolific | NA | NA
Cowpea | M217 | NA | NA | Improved Variety (Trait Unknown) | b69 | NA | NA | Erect | NA | NA | NA | M217 | NA | NA
Cowpea | M346 | NA | NA | Early Maturity/Short Season Variety | b69 | NA | NA | Erect | Improved yield | NA | NA | M346 | NA | NA
Cowpea | M66 | NA | NA | Early Maturity/Short Season Variety | b69 | NA | Cultivar | Short season | NA | NA | 88 | M66 | NA | NA
Cowpea | MA1 | NA | NA | Improved Variety (Trait Unknown) | b69 | NA | NA | Erect | NA | NA | 88 | MA1 | NA | NA
Cowpea | MA2 | NA | NA | Improved Variety (Trait Unknown) | b69 | NA | NA | Erect | NA | NA | NA | MA2 | NA | NA
Cowpea | Makatini | NA | NA | Improved Variety (Trait Unknown) | b69 | NA | NA | Erect | NA | NA | NA | Makatini | NA | NA
Cowpea | Melakh | NA | NA | Improved Variety (Trait Unknown) | b69 | NA | Cultivar | NA | NA | NA | NA | Melakh | NA | NA
Cowpea | Moh Quali | NA | NA | Improved Variety (Trait Unknown) | b69 | NA | Cultivar | NA | NA | NA | NA | Moh Quali | NA | NA
Cowpea | Mougne | NA | NA | Improved Variety (Trait Unknown) | b69 | NA | NA | NA | NA | NA | NA | Mougne | NA | NA
Cowpea | Moussa | NA | NA | Unimproved Variety | h55 | NA | Local | NA | NA | NA | NA | Moussa | NA | NA
Cowpea | Nandam-baya | NA | NA | Improved Variety (Trait Unknown) | b69 | NA | Cultivar | Improved yield | NA | NA | 65 | Nandambaya | NA | NA
Cowpea | N'diambour | NA | NA | Improved Variety (Trait Unknown) | b69 | NA | NA | NA | NA | NA | NA | N'diambour | NA | NA
Cowpea | Ngoji | NA | NA | Improved Variety (Trait Unknown) | b69 | NA | NA | NA | NA | NA | NA | Ngoji | NA | NA
Cowpea | Nhyira | NA | NA | Improved Variety (Trait Unknown) | b69 | NA | Cultivar | High yield | NA | NA | 60 | Nhyira | NA | NA
Cowpea | Omondaw | NA | NA | Improved Variety (Trait Unknown) | b69 | NA | NA | NA | NA | NA | NA | Omondaw | NA | NA
Cowpea | Oukawa | NA | NA | Unimproved Variety | h55 | NA | NA | Prostrate | NA | NA | NA | Oukawa | NA | NA
Cowpea | Padi-Tuya SARC 3-122-2 | NA | NA | Other Improved Variety (Traits Known) | b69 | NA | Unspecified | Medium maturity | High yield | NA | 75 | Padi-Tuya SARC 3-122-2 | NA | NA
Cowpea | Padi-tuya SARC 3–122-2 | NA | NA | Other Improved Variety (Traits Known) | b69 | NA | Unspecified | Medium maturity | High yield | NA | 75 | Padi-Tuya SARC 3-122-2 | NA | NA
Cowpea | Padi-tuya: SARC 3-122-2 | NA | NA | Other Improved Variety (Traits Known) | b69 | NA | Unspecified | Medium maturity | High yield | NA | 75 | Padi-Tuya SARC 3-122-2 | NA | NA
Cowpea | Prima | NA | NA | Improved Variety (Trait Unknown) | b69 | NA | NA | NA | NA | NA | NA | Prima | NA | NA
Cowpea | RW-CP-7 | NA | NA | Improved Variety (Trait Unknown) | b69 | NA | NA | NA | NA | NA | NA | RW-CP-7 | NA | NA
Cowpea | SAMPEA-7 | NA | NA | Improved Variety (Trait Unknown) | b69 | NA | Hybrid | NA | NA | NA | NA | SAMPEA-7 | NA | NA
Cowpea | Sanzie | NA | NA | Unimproved Variety | h55 | NA | NA | NA | NA | NA | NA | Sanzie | NA | NA
Cowpea | Secow 12 | NA | NA | Drought Tolerant Variety | b4 | NA | NA | Drought tolerance | NA | NA | NA | Secow 12 | NA | NA
Cowpea | Simlaw | NA | NA | Improved Variety (Trait Unknown) | b69 | NA | NA | NA | NA | NA | NA | Simlaw | NA | NA
Cowpea | SK27 | NA | NA | Improved Variety (Trait Unknown) | b69 | NA | NA | NA | NA | NA | NA | SK27 | NA | NA
Cowpea | Songotra | NA | NA | Improved Variety (Trait Unknown) | b69 | NA | Cultivar | Improved yield | Disease resistance | Weed resistance | 77 | Songotra | NA | NA
Cowpea | Soronko | NA | NA | Improved Variety (Trait Unknown) | b69 | NA | NA | NA | NA | NA | NA | Soronko | NA | NA
Cowpea | Sudan | NA | NA | Unimproved Variety | h55 | NA | NA | NA | NA | NA | NA | Sudan | NA | NA
Cowpea | Sudan 1 | NA | NA | Unimproved Variety | h55 | NA | NA | NA | NA | NA | NA | Sudan 1 | NA | NA
Cowpea | Suvita | NA | NA | Improved Variety (Trait Unknown) | b69 | NA | NA | NA | NA | NA | NA | Suvita | NA | NA
Cowpea | Suvita 2 | NA | NA | Improved Variety (Trait Unknown) | b69 | NA | NA | NA | NA | NA | NA | Suvita 2 | NA | NA
Cowpea | T84S-2246 | NA | NA | Improved Variety (Trait Unknown) | b69 | NA | NA | NA | NA | NA | NA | T84S-2246 | NA | NA
Cowpea | T97K-499-35 | NA | NA | Other Improved Variety (Traits Known) | b69 | NA | Unspecified | Erect | NA | NA | NA | T97K-499-35 | NA | NA
Cowpea | Tatro mix | NA | NA | Improved Variety (Trait Unknown) | b69 | NA | NA | Prostrate | NA | NA | NA | Tatro Mix | NA | NA
Cowpea | Temne | NA | NA | Unimproved Variety | h55 | NA | NA | NA | NA | NA | NA | Temne | NA | NA
Cowpea | TM 578 | NA | NA | NA | b69 | NA | NA | NA | NA | NA | NA | TM 578 | NA | NA
Cowpea | TN 5-78 | NA | NA | Improved Variety (Trait Unknown) | b69 | NA | NA | NA | NA | NA | NA | TN5-78 | NA | NA
Cowpea | TN88-63 | NA | NA | Improved Variety (Trait Unknown) | b69 | NA | NA | NA | NA | NA | NA | TN88-63 | NA | NA
Cowpea | Tumaini | NA | NA | Improved Variety (Trait Unknown) | b69 | NA | NA | NA | NA | NA | NA | Tumaini | NA | NA
Cowpea | TVu14632 | NA | NA | Improved Variety (Trait Unknown) | b69 | NA | NA | NA | NA | NA | NA | TVU 14632 | NA | NA
Cowpea | TVU 1509 | NA | NA | Improved Variety (Trait Unknown) | b69 | NA | NA | NA | NA | NA | NA | TVU 1509 | NA | NA
Cowpea | TVU 2246 | NA | NA | Improved Variety (Trait Unknown) | b69 | NA | NA | NA | NA | NA | NA | TVU 2246 | NA | NA
Cowpea | TVu4607 | NA | NA | Improved Variety (Trait Unknown) | b69 | NA | NA | NA | NA | NA | NA | TVU 4607 | NA | NA
Cowpea | TVU7778 | NA | NA | Improved Variety (Trait Unknown) | b69 | NA | NA | Erect | NA | NA | NA | TVU 7778 | NA | NA
Cowpea | TVX 3236 | NA | NA | Improved Variety (Trait Unknown) | b69 | NA | NA | NA | NA | NA | NA | TVX 3236 | NA | NA
Cowpea | Tvx3236 | NA | NA | Improved Variety (Trait Unknown) | b69 | NA | NA | NA | NA | NA | NA | TVX 3236 | NA | NA
Cowpea | TVX 4659-03E | NA | NA | Improved Variety (Trait Unknown) | b69 | NA | NA | NA | NA | NA | NA | TVX 4659-03E | NA | NA
Cowpea | TYu1509 | NA | NA | Improved Variety (Trait Unknown) | b69 | NA | NA | NA | NA | NA | NA | TYU1509 | NA | NA
Cowpea | UAM09-1055-6 | NA | NA | Improved Variety (Trait Unknown) | b69 | NA | NA | NA | NA | NA | NA | UAM09-1055-6 | NA | NA
Cowpea | UFRR grao verde | NA | NA | Improved Variety (Trait Unknown) | b69 | NA | Cultivar | NA | NA | NA | NA | UFRR grao verde | NA | NA
Cowpea | UG-CP-10 | NA | NA | Improved Variety (Trait Unknown) | b69 | NA | NA | NA | NA | NA | NA | UG-CP-10 | NA | NA
Cowpea | UG-CP-4 | NA | NA | Improved Variety (Trait Unknown) | b69 | NA | NA | NA | NA | NA | NA | UG-CP-4 | NA | NA
Cowpea | UG-CP-9 | NA | NA | Improved Variety (Trait Unknown) | b69 | NA | NA | NA | NA | NA | NA | UG-CP-9 | NA | NA
Cowpea | Ukaluleni | NA | NA | Improved Variety (Trait Unknown) | b69 | NA | NA | Prostrate | NA | NA | NA | Ukaluleni | NA | NA
Cowpea | Unspecified Mixed variety | NA | NA | Unspecified | h55 | NA | NA | NA | NA | NA | NA | Unspecified | NA | NA
Cowpea | var 355 | NA | NA | Improved Variety (Trait Unknown) | b69 | NA | NA | NA | NA | NA | NA | Var 355 | NA | NA
Cowpea | Veg cowpea 1 | NA | NA | Other Improved Variety (Traits Known) | b69 | NA | NA | Erect | NA | NA | NA | Veg Cowpea 1 | NA | NA
Cowpea | Veg cowpea 2 | NA | NA | Other Improved Variety (Traits Known) | b69 | NA | NA | Erect | NA | NA | NA | Veg Cowpea 2 | NA | NA
Cowpea | Veg cowpea DC | NA | NA | Other Improved Variety (Traits Known) | b69 | NA | NA | Erect | NA | NA | NA | Veg Cowpea DC | NA | NA
Cowpea | Veg cowpea DR | NA | NA | Other Improved Variety (Traits Known) | b69 | NA | NA | Erect | NA | NA | NA | Veg Cowpea DR | NA | NA
Cowpea | Veg cowpea3 | NA | NA | Other Improved Variety (Traits Known) | b69 | NA | NA | Erect | NA | NA | NA | Veg Cowpea3 | NA | NA
Cowpea | Vigna Onb | NA | NA | Unimproved Variety | h55 | NA | NA | Prostrate | NA | NA | NA | Vigna Onb | NA | NA
Cowpea | VITA | NA | NA | Improved Variety (Trait Unknown) | b69 | NA | NA | NA | NA | NA | NA | VITA | NA | NA
Cowpea | VITA-1 | NA | NA | Improved Variety (Trait Unknown) | b69 | NA | NA | NA | NA | NA | NA | VITA-1 | NA | NA
Cowpea | VITA 5 | NA | NA | Improved Variety (Trait Unknown) | b69 | NA | NA | NA | NA | NA | NA | VITA 5 | NA | NA
Cowpea | VITA 6 | NA | NA | Improved Variety (Trait Unknown) | b69 | NA | NA | NA | NA | NA | NA | VITA 6 | NA | NA
Cowpea | Vuli | NA | NA | Improved Variety (Trait Unknown) | b69 | NA | NA | NA | NA | NA | NA | Vuli | NA | NA
Cowpea | Vuli-1 | NA | NA | Improved Variety (Trait Unknown) | b69 | NA | NA | NA | NA | NA | NA | Vuli-1 | NA | NA
Cowpea | Wulibali | NA | NA | Improved Variety (Trait Unknown) | b69 | NA | NA | NA | NA | NA | NA | Wulibali | NA | NA
Cowpea | Yacine | NA | NA | Improved Variety (Trait Unknown) | b69 | NA | NA | NA | NA | NA | NA | Yacine | NA | NA
Cowpea | Zimbabwe Red | NA | NA | Improved Variety (Trait Unknown) | b69 | NA | NA | NA | NA | NA | NA | Zimbabwe Red | NA | NA
Cucumber | Danish seed | NA | NA | Unimproved Variety | h55 | NA | NA | NA | NA | NA | NA | Danish Seed | NA | NA
Date | Sewey | NA | NA | Unimproved Variety | h55 | NA | NA | NA | NA | NA | NA | Sewey | NA | NA
Duck | Pekin | NA | NA | NA | h55.1 | Unimproved Breed | NA | NA | NA | NA | NA | Pekin | NA | NA
Durum Wheat | Bayoreca Oro | NA | NA | Improved Variety (Trait Unknown) | h55 | NA | Hybrid | NA | NA | NA | NA | Bayoreca Oro | NA | NA
Durum Wheat | Improved cultivars | NA | NA | Improved Variety (Trait Unknown) | b69 | NA | NA | NA | NA | NA | NA | Improved Cultivars | NA | NA
Durum Wheat | landraces | NA | NA | Unimproved Variety | h55 | NA | NA | NA | NA | NA | NA | Landraces | NA | NA
Durum Wheat | Movas C2009 | NA | NA | Improved Variety (Trait Unknown) | h55 | NA | Hybrid | NA | NA | NA | NA | Movas C2009 | NA | NA
Eggplant | Kalenda | NA | NA | Early Maturity/Short Season Variety | b69 | NA | NA | NA | NA | NA | NA | Kalenda | NA | NA
Eggplant | Marvel | NA | NA | Improved Variety (Trait Unknown) | b69 | NA | NA | NA | NA | NA | NA | Marvel | NA | NA
Egyptian Clover | Egyptian clover berseem | NA | NA | Improved Variety (Trait Unknown) | b69 | NA | NA | NA | NA | NA | NA | Egyptian Clover Berseem | NA | NA
Egyptian Clover | Fahl | NA | NA | Improved Variety (Trait Unknown) | b69 | NA | NA | NA | NA | NA | NA | Fahl | NA | NA
Fava Bean | Badï | NA | NA | Unimproved Variety | h55 | NA | Local | Small-seeded | NA | NA | NA | Badï | NA | NA
Fava Bean | Baraca | NA | NA | Improved Variety (Trait Unknown) | b69 | NA | Unspecified | NA | NA | NA | NA | Baraca | NA | NA
Fava Bean | BPL 710 | NA | NA | Improved Variety (Trait Unknown) | b69 | NA | Unspecified | Disease resistance | NA | NA | NA | BPL 710 | NA | NA
Fava Bean | Bulga-70 | NA | NA | Improved Variety (Trait Unknown) | b69 | NA | Unspecified | Disease resistance | NA | NA | NA | Bulga-70 | NA | NA
Fava Bean | CS-20 DK | NA | NA | Improved Variety (Trait Unknown) | b69 | NA | Unspecified | Disease resistance | NA | NA | NA | CS-20 DK | NA | NA
Fava Bean | CS 20 DK | NA | NA | Improved Variety (Trait Unknown) | b69 | NA | Unspecified | Disease resistance | NA | NA | NA | CS-20 DK | NA | NA
Fava Bean | Degaga | NA | NA | Improved Variety (Trait Unknown) | b69 | NA | NA | NA | NA | NA | NA | Degaga | NA | NA
Fava Bean | Dosha | NA | NA | Improved Variety (Trait Unknown) | b69 | NA | Unspecified | Disease resistance | NA | NA | NA | Dosha | NA | NA
Fava Bean | FBColl-local landraces | NA | NA | Unimproved Variety | h55 | NA | Local | Disease resistance | NA | NA | NA | FBColl-Local landraces | NA | NA
Fava Bean | G461 | NA | NA | Improved Variety (Trait Unknown) | b69 | NA | Unspecified | NA | NA | NA | NA | G461 | NA | NA
Fava Bean | Gabalcho | NA | NA | Improved Variety (Trait Unknown) | b69 | NA | Unspecified | NA | NA | NA | NA | Gabalcho | NA | NA
Fava Bean | Gebelcho | NA | NA | Improved Variety (Trait Unknown) | b69 | NA | Unspecified | Disease resistance | NA | NA | NA | Gebelcho | NA | NA
Fava Bean | Giza 3 | NA | NA | Improved Variety (Trait Unknown) | b69 | NA | NA | NA | NA | NA | NA | Giza 3 | NA | NA
Fava Bean | Giza 461 | NA | NA | Improved Variety (Trait Unknown) | b69 | NA | NA | NA | NA | NA | NA | Giza 461 | NA | NA
Fava Bean | Giza 716 | NA | NA | Improved Variety (Trait Unknown) | b69 | NA | NA | NA | NA | NA | NA | Giza 716 | NA | NA
Fava Bean | Giza 843 | NA | NA | Improved Variety (Trait Unknown) | b69 | NA | Cultivar | NA | NA | NA | NA | Giza 843 | NA | NA
Fava Bean | Gora | NA | NA | Improved Variety (Trait Unknown) | b69 | NA | Cultivar | NA | NA | NA | NA | Gora | NA | NA
Fava Bean | Hachalu | NA | NA | Improved Variety (Trait Unknown) | b69 | NA | Cultivar | NA | NA | NA | NA | Hachalu | NA | NA
Fava Bean | ILB 4726 | NA | NA | Improved Variety (Trait Unknown) | b69 | NA | Unspecified | Disease resistance | NA | NA | NA | ILB4726 | NA | NA
Fava Bean | ILB 938 | NA | NA | Improved Variety (Trait Unknown) | b69 | NA | Unspecified | Disease resistance | NA | NA | NA | ILB938 | NA | NA
Fava Bean | Kasa | NA | NA | Improved Variety (Trait Unknown) | b69 | NA | Unspecified | Disease resistance | NA | NA | NA | Kasa | NA | NA
Fava Bean | Local | NA | NA | Unimproved Variety | h55 | NA | Local | NA | NA | NA | NA | Local Variety | NA | NA
Fava Bean | Messay | NA | NA | Unimproved Variety | h55 | NA | Unspecified | NA | NA | NA | NA | Messay | NA | NA
Fava Bean | Moti | NA | NA | Improved Variety (Trait Unknown) | b69 | NA | Unspecified | Disease resistance | NA | NA | NA | Moti | NA | NA
Fava Bean | Najeh | NA | NA | Unimproved Variety | h55 | NA | Local | Small-seeded | NA | NA | NA | Najeh | NA | NA
Fava Bean | NC-58 | NA | NA | Improved Variety (Trait Unknown) | b69 | NA | Unspecified | Disease resistance | NA | NA | NA | NC 58 | NA | NA
Fava Bean | NC 58 | NA | NA | Improved Variety (Trait Unknown) | b69 | NA | Unspecified | Disease resistance | NA | NA | NA | NC 58 | NA | NA
Fava Bean | Nubaria 1 | NA | NA | Improved Variety (Trait Unknown) | b69 | NA | NA | NA | NA | NA | NA | Nubaria 1 | NA | NA
Fava Bean | Nubaria 2 | NA | NA | Improved Variety (Trait Unknown) | b69 | NA | Cultivar | NA | NA | NA | NA | Nubaria 2 | NA | NA
Fava Bean | Obse | NA | NA | Improved Variety (Trait Unknown) | b69 | NA | NA | NA | NA | NA | NA | Obse | NA | NA
Fava Bean | Sakha 1 | NA | NA | Improved Variety (Trait Unknown) | h55 | NA | NA | NA | NA | NA | NA | Sakha 1 | NA | NA
Fava Bean | Sakha 3 | NA | NA | Improved Variety (Trait Unknown) | h55 | NA | Cultivar | NA | NA | NA | NA | Sakha 3 | NA | NA
Fava Bean | Sakha 4 | NA | NA | Improved Variety (Trait Unknown) | h55 | NA | Cultivar | NA | NA | NA | NA | Sakha 4 | NA | NA
Fava Bean | Shallo | NA | NA | Unimproved Variety | h55 | NA | Unspecified | NA | NA | NA | NA | Shallo | NA | NA
Fava Bean | Tesfa | NA | NA | Improved Variety (Trait Unknown) | b69 | NA | Unspecified | NA | NA | NA | NA | Tesfa | NA | NA
Fava Bean | XAR-VF00.12-12-3-1-3-1 | NA | NA | Improved Variety (Trait Unknown) | b69 | NA | NA | NA | NA | NA | NA | XAR-VF00.12-12-3-1-3-1 | NA | NA
Fava Bean | XAR-VF00.13-8-3-1-1-1-1 | NA | NA | Improved Variety (Trait Unknown) | b69 | NA | NA | NA | NA | NA | NA | XAR-VF00.13-8-3-1-1-1-1 | NA | NA
Fava Bean | XAR-VF00.13-89-2-1-1-1-1 | NA | NA | Improved Variety (Trait Unknown) | b69 | NA | NA | NA | NA | NA | NA | XAR-VF00.13-89-2-1-1-1-1 | NA | NA
Fava Bean | XBJ90.04-2-3-1-1-1-2A | NA | NA | Improved Variety (Trait Unknown) | b69 | NA | NA | NA | NA | NA | NA | XBJ90.04-2-3-1-1-1-2A | NA | NA
Fava Bean | XBJ90.04-6-2-1-1-4-C | NA | NA | Improved Variety (Trait Unknown) | b69 | NA | NA | NA | NA | NA | NA | XBJ90.04-6-2-1-1-4-C | NA | NA
Fava Bean | XBJ92.10-27-1-1-1-1-1 | NA | NA | Improved Variety (Trait Unknown) | b69 | NA | NA | NA | NA | NA | NA | XBJ92.10-27-1-1-1-1-1 | NA | NA
Fava Bean | XBJ92-10-46-1-3-1-2-1-1-1-6-A | NA | NA | Improved Variety (Trait Unknown) | b69 | NA | NA | NA | NA | NA | NA | XBJ92-10-46-1-3-1-2-1-1-1-6-A | NA | NA
Finger Millet | Bako-09 | NA | NA | Improved Variety (Trait Unknown) | b69 | NA | Cultivar | NA | NA | NA | NA | Bako-09 | NA | NA
Finger Millet | Coracana | NA | NA | Improved Variety (Trait Unknown) | b69 | NA | NA | NA | NA | NA | NA | Coracana | NA | NA
Finger Millet | Gute | NA | NA | Improved Variety (Trait Unknown) | b69 | NA | Unspecified | Unspecified | NA | NA | 145 | Gute | NA | NA
Finger Millet | ISMI-9507 | NA | NA | Improved Variety (Trait Unknown) | b69 | NA | Cultivar | NA | NA | NA | NA | ISMI-9507 | NA | NA
Finger Millet | Mecha | NA | NA | Improved Variety (Trait Unknown) | h55 | NA | NA | Improved yield | NA | NA | NA | Mecha | NA | NA
Finger Millet | Okoshana | NA | NA | Unimproved Variety | h55 | NA | NA | NA | NA | NA | NA | Okoshana | NA | NA
Finger Millet | Seremi | NA | NA | Improved Variety (Trait Unknown) | h55 | NA | Cultivar | NA | NA | NA | NA | Seremi | NA | NA
Finger Millet | Common Unspecified | NA | NA | Unimproved Variety | h55 | NA | NA | NA | NA | NA | NA | Unspecified Unimproved Variety | NA | NA
Fish | African catfish | Clarias gariepinus | NA | NA | h55.1 | Unimproved Breed | NA | NA | NA | NA | NA | African Catfish | Clarias gariepinus | NA
Fish | Heterobranchus longifilis | NA | NA | NA | h55.1 | Unimproved Breed | NA | NA | NA | NA | NA | Heterobranchus longifilis | NA | NA
Fish | NA | Clarias gariepinus | NA | NA | h55.1 | Unimproved Breed | NA | NA | NA | NA | NA | NA | Clarias gariepinus | NA
Fish | NA | Oreochromis niloticus | NA | NA | h55.1 | Unimproved Breed | NA | NA | NA | NA | NA | NA | Oreochromis niloticus | NA
Fish | NA | Oreochromis niloticus | NA | NA | h55.1 | Unspecified | NA | NA | NA | NA | NA | NA | Oreochromis niloticus | NA
Fish | Oreochromis niloticus | NA | NA | Unimproved Variety | h55 | NA | NA | NA | NA | NA | NA | Oreochromis niloticus | NA | NA
Fonio | Locale de Niatia | NA | NA | Unimproved Variety | h55 | NA | NA | NA | NA | NA | NA | Locale de Niatia | NA | NA
Garlic | Clone 5 | NA | NA | Improved Variety (Trait Unknown) | b69 | NA | Cultivar | NA | NA | NA | NA | Clone 5 | NA | NA
Garlic | Clone 10 | NA | NA | Improved Variety (Trait Unknown) | b69 | NA | Cultivar | NA | NA | NA | NA | Clone 10 | NA | NA
Garlic | Clone 18 | NA | NA | Improved Variety (Trait Unknown) | b69 | NA | Cultivar | NA | NA | NA | NA | Clone 18 | NA | NA
Garlic | Clone 21 | NA | NA | Improved Variety (Trait Unknown) | b69 | NA | Cultivar | NA | NA | NA | NA | Clone 21 | NA | NA
Garlic | Clone 22C | NA | NA | Improved Variety (Trait Unknown) | b69 | NA | Cultivar | NA | NA | NA | NA | Clone 22C | NA | NA
Garlic | Clone 22W | NA | NA | Improved Variety (Trait Unknown) | b69 | NA | Cultivar | NA | NA | NA | NA | Clone 22W | NA | NA
Garlic | Clone 24 | NA | NA | Improved Variety (Trait Unknown) | b69 | NA | Cultivar | NA | NA | NA | NA | Clone 24 | NA | NA
Garlic | Clone 25 | NA | NA | Improved Variety (Trait Unknown) | b69 | NA | Cultivar | NA | NA | NA | NA | Clone 25 | NA | NA
Garlic | Egaseed 1 | NA | NA | Improved Variety (Trait Unknown) | b69 | NA | Cultivar | NA | NA | NA | NA | Egaseed 1 | NA | NA
Garlic | Egaseed 2 | NA | NA | Improved Variety (Trait Unknown) | b69 | NA | Cultivar | NA | NA | NA | NA | Egaseed 2 | NA | NA
Garlic | Egaseed clone | NA | NA | Improved Variety (Trait Unknown) | b69 | NA | Cultivar | NA | NA | NA | NA | Egaseed clone | NA | NA
Garlic | Egyptian | NA | NA | Improved Variety (Trait Unknown) | b69 | NA | Cultivar | NA | NA | NA | NA | Egyptian | NA | NA
Garlic | Elwady | NA | NA | Improved Variety (Trait Unknown) | b69 | NA | Cultivar | NA | NA | NA | NA | Elwady | NA | NA
Garlic | Line A | NA | NA | Improved Variety (Trait Unknown) | b69 | NA | NA | NA | NA | NA | NA | Line A | NA | NA
Garlic | Line B | NA | NA | Improved Variety (Trait Unknown) | b69 | NA | NA | NA | NA | NA | NA | Line B | NA | NA
Garlic | Line C | NA | NA | Improved Variety (Trait Unknown) | b69 | NA | NA | NA | NA | NA | NA | Line C | NA | NA
Garlic | Line D | NA | NA | Improved Variety (Trait Unknown) | b69 | NA | NA | NA | NA | NA | NA | Line D | NA | NA
Garlic | Line E | NA | NA | Improved Variety (Trait Unknown) | b69 | NA | NA | NA | NA | NA | NA | Line E | NA | NA
Garlic | Line F | NA | NA | Improved Variety (Trait Unknown) | b69 | NA | NA | NA | NA | NA | NA | Line F | NA | NA
Garlic | Salaqus-3W | NA | NA | Improved Variety (Trait Unknown) | b69 | NA | Cultivar | NA | NA | NA | NA | Salaqus-3W | NA | NA
Garlic | Sids 40 | NA | NA | Unimproved Variety | b69 | NA | Local | NA | NA | NA | NA | Sids 40 | NA | NA
Garlic | Owainat | NA | NA | Improved Variety (Trait Unknown) | b69 | NA | Cultivar | NA | NA | NA | NA | Owainat | NA | NA
Goat | 55% Kamorai x 30% Boer x 15% East African indigenous | NA | NA | NA | d10 | Hybridization or Cross Breeding | NA | NA | NA | NA | NA | 55% Kamorai***30% Boer***15% East African indigenous | NA | NA
Goat | Abergelle | NA | NA | NA | h55.1 | Unimproved Breed | NA | NA | NA | NA | NA | Abergelle | NA | NA
Goat | Anglo-Nubian | NA | NA | NA | d10 | Hybridization or Cross Breeding | NA | NA | NA | NA | NA | Anglo***Nubian | NA | NA
Goat | Baladi | NA | NA | NA | h55.1 | Unimproved Breed | NA | NA | NA | NA | NA | Baladi | NA | NA
Goat | Boer | NA | NA | NA | h55.1 | Unimproved Breed | NA | NA | NA | NA | NA | Boer | NA | NA
Goat | Boer South African indigenous | NA | NA | NA | h55.1 | Unimproved Breed | NA | NA | NA | NA | NA | Boer South African Indigenous | NA | NA
Goat | Boer x Galla | NA | NA | NA | d10 | Hybridization or Cross Breeding | NA | NA | NA | NA | NA | Boer***Galla | NA | NA
Goat | Boer x Kamorai x Tanzania indigenous goat | NA | NA | NA | d10 | Hybridization or Cross Breeding | NA | NA | NA | NA | NA | Boer***Kamorai***Tanzania Indigenous Goat | NA | NA
Goat | Central highland | NA | NA | NA | h55.1 | Unimproved Breed | NA | NA | NA | NA | NA | Central Highland | NA | NA
Goat | Damascus | NA | NA | NA | h55.1 | Unimproved Breed | NA | NA | NA | NA | NA | Damascus | NA | NA
Goat | Demeshgi | NA | NA | NA | h55.1 | Unimproved Breed | NA | NA | NA | NA | NA | Demeshgi | NA | NA
Goat | East African | NA | NA | NA | h55.1 | Unimproved Breed | NA | NA | NA | NA | NA | East African | NA | NA
Goat | Ethiopian local | NA | NA | NA | h55.1 | Unimproved Breed | NA | NA | NA | NA | NA | Ethiopian Local | NA | NA
Goat | German alpine x Small East African | NA | NA | NA | d10 | Hybridization or Cross Breeding | NA | NA | NA | NA | NA | German Alpine***Small East African | NA | NA
Goat | Hararghe highland | NA | NA | NA | h55.1 | Unimproved Breed | NA | NA | NA | NA | NA | Hararghe Highland | NA | NA
Goat | Local | NA | NA | NA | h55.1 | Unimproved Breed | NA | NA | NA | NA | NA | Local Variety | NA | NA
Goat | Mashona does | NA | NA | NA | h55.1 | Unimproved Breed | NA | NA | NA | NA | NA | Mashona Does | NA | NA
Goat | Maure | NA | NA | NA | h55.1 | Unimproved Breed | NA | NA | NA | NA | NA | Maure | NA | NA
Goat | Mixed East African | NA | NA | NA | h55.1 | Unimproved Breed | NA | NA | NA | NA | NA | Mixed East African | NA | NA
Goat | Mubende | NA | NA | NA | h55.1 | Unimproved Breed | NA | NA | NA | NA | NA | Mubende | NA | NA
Goat | Mubende-boer | NA | NA | NA | d10 | Hybridization or Cross Breeding | NA | NA | NA | NA | NA | Mubende Boer | NA | NA
Goat | Mubende local | NA | NA | NA | h55.1 | Unimproved Breed | NA | NA | NA | NA | NA | Mubende Local | NA | NA
Goat | Nguni | NA | NA | NA | h55.1 | Unimproved Breed | NA | NA | NA | NA | NA | Nguni | NA | NA
Goat | Non-descript | NA | NA | NA | d10 | Hybridization or Cross Breeding | NA | NA | NA | NA | NA | Non-descript | NA | NA
Goat | Norwegian landrace x Local Tanzania cross breed | NA | NA | NA | d10 | Hybridization or Cross Breeding | NA | NA | NA | NA | NA | Norwegian landrace***Local Tanzania cross breed | NA | NA
Goat | Norwegian x Saanen x Tanzania local | NA | NA | NA | d10 | Hybridization or Cross Breeding | NA | NA | NA | NA | NA | Norwegian***Saanen***Tanzania local | NA | NA
Goat | Nubian | NA | NA | NA | h55.1 | Unimproved Breed | NA | NA | NA | NA | NA | Nubian | NA | NA
Goat | Pare White | NA | NA | NA | h55.1 | Unimproved Breed | NA | NA | NA | NA | NA | Pare White | NA | NA
Goat | Red sokoto | NA | NA | NA | h55.1 | Unimproved Breed | NA | NA | NA | NA | NA | Red Sokoto | NA | NA
Goat | Red Sokoto | NA | NA | NA | h55.1 | Unimproved Breed | NA | NA | NA | NA | NA | Red Sokoto | NA | NA
Goat | Saanen | NA | NA | NA | h55.1 | Unimproved Breed | NA | NA | NA | NA | NA | Saanen | NA | NA
Goat | Sidama | NA | NA | NA | h55.1 | Unimproved Breed | NA | NA | NA | NA | NA | Sidama | NA | NA
Goat | Small East African | NA | NA | NA | h55.1 | Unimproved Breed | NA | NA | NA | NA | NA | Small East African | NA | NA
Goat | Small East African x Norwegian | NA | NA | NA | d10 | Hybridization or Cross Breeding | NA | NA | NA | NA | NA | Small East African***Norwegian | NA | NA
Goat | Sokoto | NA | NA | NA | h55.1 | Unimproved Breed | NA | NA | NA | NA | NA | Sokoto | NA | NA
Goat | Somali | NA | NA | NA | h55.1 | Unimproved Breed | NA | NA | NA | NA | NA | Somali | NA | NA
Goat | Sonjo Red | NA | NA | NA | h55.1 | Unimproved Breed | NA | NA | NA | NA | NA | Sonjo Red | NA | NA
Goat | Toggenburg x Saanen | NA | NA | NA | d10 | Hybridization or Cross Breeding | NA | NA | NA | NA | NA | Toggenburg***Saanen | NA | NA
Goat | Tswana | NA | NA | NA | h55.1 | Unimproved Breed | NA | NA | NA | NA | NA | Tswana | NA | NA
Goat | West African dwarf | NA | NA | NA | h55.1 | Unimproved Breed | NA | NA | NA | NA | NA | West African Dwarf | NA | NA
Goat | West African long-legged | NA | NA | NA | h55.1 | Unimproved Breed | NA | NA | NA | NA | NA | West African Long-legged | NA | NA
Goat | Woyto-Guji | NA | NA |  | h55.1 | Unimproved Breed | NA | NA | NA | NA | NA | Woyto-Guji | NA | NA
Grape | 110R rootstock | NA | NA | Improved Variety (Trait Unknown) | b69 | NA | NA | NA | NA | NA | NA | 110R rootstock | NA | NA
Grape | Chardonnay 99 richter | NA | NA | Improved Variety (Trait Unknown) | b69 | NA | NA | NA | NA | NA | NA | Chardonnay 99 richter | NA | NA
Grape | Danlas vines | NA | NA | Improved Variety (Trait Unknown) | b69 | NA | NA | NA | NA | NA | NA | Danlas Vines | NA | NA
Groundnut | 28206 | NA | NA | Improved Variety (Trait Unknown) | b69 | NA | NA | NA | NA | NA | NA | 28206 | NA | NA
Groundnut | 55437 | NA | NA | Improved Variety (Trait Unknown) | b69 | NA | NA | NA | NA | NA | NA | 55437 | NA | NA
Groundnut | 69101 | NA | NA | Improved Variety (Trait Unknown) | b69 | NA | NA | NA | NA | NA | NA | 69101 | NA | NA
Groundnut | 28-206 | NA | NA | Improved Variety (Trait Unknown) | b69 | NA | NA | NA | NA | NA | NA | 28-206 | NA | NA
Groundnut | 55-37 | NA | NA | Improved Variety (Trait Unknown) | b69 | NA | NA | NA | NA | NA | NA | 55-37 | NA | NA
Groundnut | 55-437 | NA | NA | Improved Variety (Trait Unknown) | b69 | NA | NA | NA | NA | NA | NA | 55-437 | NA | NA
Groundnut | 56-160 | NA | NA | Improved Variety (Trait Unknown) | b69 | NA | NA | NA | NA | NA | NA | 56-160 | NA | NA
Groundnut | 77-33 | NA | NA | Improved Variety (Trait Unknown) | b69 | NA | NA | NA | NA | NA | NA | 77-33 | NA | NA
Groundnut | A-26 | NA | NA | Improved Variety (Trait Unknown) | b69 | NA | NA | NA | NA | NA | NA | A-26 | NA | NA
Groundnut | ACC-IC-GV-91278 | NA | NA | Other Improved Variety (Traits Known) | b69 | NA | Unspecified | Aflatoxin resistance | Early maturity | NA | NA | ACC-IC-GV-91278 | NA | NA
Groundnut | ACC-IC-GV-91279 | NA | NA | Other Improved Variety (Traits Known) | b69 | NA | Unspecified | Aflatoxin resistance | Early maturity | NA | NA | ACC-IC-GV-91279 | NA | NA
Groundnut | ACC-IC-GV91284 | NA | NA | Other Improved Variety (Traits Known) | b69 | NA | Unspecified | Aflatoxin resistance | Early maturity | NA | NA | ACC-IC-GV-91284 | NA | NA
Groundnut | ACC-IC-GV-91317 | NA | NA | Other Improved Variety (Traits Known) | b69 | NA | Unspecified | Aflatoxin resistance | Early maturity | NA | NA | ACC-IC-GV-91317 | NA | NA
Groundnut | ACC-IC-GV-93305 | NA | NA | Other Improved Variety (Traits Known) | b69 | NA | Unspecified | Aflatoxin resistance | Early maturity | NA | NA | ACC-IC-GV-93305 | NA | NA
Groundnut | ACC-IC-GV-94379 | NA | NA | Other Improved Variety (Traits Known) | b69 | NA | Unspecified | Aflatoxin resistance | Early maturity | NA | NA | ACC-IC-GV-94379 | NA | NA
Groundnut | ACC-IV-91324 | NA | NA | Other Improved Variety (Traits Known) | b69 | NA | Unspecified | Aflatoxin resistance | Early maturity | NA | NA | ACC-IV-91324 | NA | NA
Groundnut | ACC-IV-GV-91315 | NA | NA | Other Improved Variety (Traits Known) | b69 | NA | Unspecified | Aflatoxin resistance | Early maturity | NA | NA | ACC-IV-GV-91315 | NA | NA
Groundnut | Azivivi | NA | NA | Improved Variety (Trait Unknown) | b69 | NA | NA | NA | NA | NA | NA | Azivivi | NA | NA
Groundnut | Barbeton | NA | NA | Improved Variety (Trait Unknown) | b69 | NA | NA | NA | NA | NA | 100 | Barbeton | NA | NA
Groundnut | Bebiano Vermelho | NA | NA | Improved Variety (Trait Unknown) | b69 | NA | NA | NA | NA | NA | NA | Bebiano Vermelho | NA | NA
Groundnut | Bunyakiri | NA | NA | Unimproved Variety | h55 | NA | Local | NA | NA | NA | NA | Bunyakiri | NA | NA
Groundnut | Burre | NA | NA | Unimproved Variety | h55 | NA | Local | NA | NA | NA | NA | Burre | NA | NA
Groundnut | CG7 | NA | NA | Improved Variety (Trait Unknown) | b69 | NA | NA | long duration | NA | NA | NA | CG7 | NA | NA
Groundnut | CRG-SH x AZ-3-13 | NA | NA | Improved Variety (Trait Unknown) | b69 | NA | NA | NA | NA | NA | NA | CRG-SH x AZ-3-13 | NA | NA
Groundnut | CRG-AP x AZ-1-13 | NA | NA | Improved Variety (Trait Unknown) | b69 | NA | NA | NA | NA | NA | NA | CRG-AP x AZ-1-13 | NA | NA
Groundnut | CRG-AP x AZ-8-13 | NA | NA | Improved Variety (Trait Unknown) | b69 | NA | NA | NA | NA | NA | NA | CRG-AP x AZ-8-13 | NA | NA
Groundnut | CRG-SH x AZ-7-13 | NA | NA | Improved Variety (Trait Unknown) | b69 | NA | NA | NA | NA | NA | NA | CRG-SH x AZ-7-13 | NA | NA
Groundnut | CRG-SH x AZ-4-13 | NA | NA | Improved Variety (Trait Unknown) | b69 | NA | NA | NA | NA | NA | NA | CRG-SH x AZ-4-13 | NA | NA
Groundnut | CRG-AP x NK-2-13 | NA | NA | Improved Variety (Trait Unknown) | b69 | NA | NA | NA | NA | NA | NA | CRG-AP x NK-2-13 | NA | NA
Groundnut | CRG-SH x AZ-2-13 | NA | NA | Improved Variety (Trait Unknown) | b69 | NA | NA | NA | NA | NA | NA | CRG-SH x AZ-2-13 | NA | NA
Groundnut | CRG-AP x AZ-13-13 | NA | NA | Improved Variety (Trait Unknown) | b69 | NA | NA | NA | NA | NA | NA | CRG-AP x AZ-13-13 | NA | NA
Groundnut | CRG-AP x AZ-9-13 | NA | NA | Improved Variety (Trait Unknown) | b69 | NA | NA | NA | NA | NA | NA | CRG-AP x AZ-9-13 | NA | NA
Groundnut | CRG-AP x NK-3-13 | NA | NA | Improved Variety (Trait Unknown) | b69 | NA | NA | NA | NA | NA | NA | CRG-AP x NK-3-13 | NA | NA
Groundnut | CRG-AP x NK-10-13 | NA | NA | Improved Variety (Trait Unknown) | b69 | NA | NA | NA | NA | NA | NA | CRG-AP x NK-10-13 | NA | NA
Groundnut | CRG-NP x NK-7-13 | NA | NA | Improved Variety (Trait Unknown) | b69 | NA | NA | NA | NA | NA | NA | CRG-NP x NK-7-13 | NA | NA
Groundnut | CRG-AP x AZ-11-13 | NA | NA | Improved Variety (Trait Unknown) | b69 | NA | NA | NA | NA | NA | NA | CRG-AP x AZ-11-13 | NA | NA
Groundnut | CRG-AP x AZ-6-13 | NA | NA | Improved Variety (Trait Unknown) | b69 | NA | NA | NA | NA | NA | NA | CRG-AP x AZ-6-13 | NA | NA
Groundnut | CRG-AP x AZ-3-13 | NA | NA | Improved Variety (Trait Unknown) | b69 | NA | NA | NA | NA | NA | NA | CRG-AP x AZ-3-13 | NA | NA
Groundnut | CRG-AP x NK-6-13 | NA | NA | Improved Variety (Trait Unknown) | b69 | NA | NA | NA | NA | NA | NA | CRG-AP x NK-6-13 | NA | NA
Groundnut | CRG-AP x AZ-14-13 | NA | NA | Improved Variety (Trait Unknown) | b69 | NA | NA | NA | NA | NA | NA | CRG-AP x AZ-14-13 | NA | NA
Groundnut | CRG-AP x AZ-2-13 | NA | NA | Improved Variety (Trait Unknown) | b69 | NA | NA | NA | NA | NA | NA | CRG-AP x AZ-2-13 | NA | NA
Groundnut | CRG-AP x AZ-12-13 | NA | NA | Improved Variety (Trait Unknown) | b69 | NA | NA | NA | NA | NA | NA | CRG-AP x AZ-12-13 | NA | NA
Groundnut | CRG-AP x NK-11-13 | NA | NA | Improved Variety (Trait Unknown) | b69 | NA | NA | NA | NA | NA | NA | CRG-AP x NK-11-13 | NA | NA
Groundnut | CRG-AP x NK-1-13 | NA | NA | Improved Variety (Trait Unknown) | b69 | NA | NA | NA | NA | NA | NA | CRG-AP x NK-1-13 | NA | NA
Groundnut | CRG-AP x NK-8-13 | NA | NA | Improved Variety (Trait Unknown) | b69 | NA | NA | NA | NA | NA | NA | CRG-AP x NK-8-13 | NA | NA
Groundnut | CRG-AP x AZ-7-13 | NA | NA | Improved Variety (Trait Unknown) | b69 | NA | NA | NA | NA | NA | NA | CRG-AP x AZ-7-13 | NA | NA
Groundnut | CRG-NP x NK-3-13 | NA | NA | Improved Variety (Trait Unknown) | b69 | NA | NA | NA | NA | NA | NA | CRG-NP x NK-3-13 | NA | NA
Groundnut | CRG-SH x NK-1-13 | NA | NA | Improved Variety (Trait Unknown) | b69 | NA | NA | NA | NA | NA | NA | CRG-SH x NK-1-13 | NA | NA
Groundnut | CRG-AP x AZ-10-13 | NA | NA | Improved Variety (Trait Unknown) | b69 | NA | NA | NA | NA | NA | NA | CRG-AP x AZ-10-13 | NA | NA
Groundnut | CRG-SH x AZ-1-13 | NA | NA | Improved Variety (Trait Unknown) | b69 | NA | NA | NA | NA | NA | NA | CRG-SH x AZ-1-13 | NA | NA
Groundnut | CRG-AP x NK-9-13 | NA | NA | Improved Variety (Trait Unknown) | b69 | NA | NA | NA | NA | NA | NA | CRG-AP x NK-9-13 | NA | NA
Groundnut | CRG-AP x NK-5-13 | NA | NA | Improved Variety (Trait Unknown) | b69 | NA | NA | NA | NA | NA | NA | CRG-AP x NK-5-13 | NA | NA
Groundnut | CRG-AP x NK-4-13 | NA | NA | Improved Variety (Trait Unknown) | b69 | NA | NA | NA | NA | NA | NA | CRG-AP x NK-4-13 | NA | NA
Groundnut | CRG-NP x NK-2-13 | NA | NA | Improved Variety (Trait Unknown) | b69 | NA | NA | NA | NA | NA | NA | CRG-NP x NK-2-13 | NA | NA
Groundnut | CRG-AP x AZ-16-13 | NA | NA | Improved Variety (Trait Unknown) | b69 | NA | NA | NA | NA | NA | NA | CRG-AP x AZ-16-13 | NA | NA
Groundnut | CRG-SH x AZ-5-13 | NA | NA | Improved Variety (Trait Unknown) | b69 | NA | NA | NA | NA | NA | NA | CRG-SH x AZ-5-13 | NA | NA
Groundnut | CRG-AP x AZ-4-13 | NA | NA | Improved Variety (Trait Unknown) | b69 | NA | NA | NA | NA | NA | NA | CRG-AP x AZ-4-13 | NA | NA
Groundnut | CRG-AP x AZ-15-13 | NA | NA | Improved Variety (Trait Unknown) | b69 | NA | NA | NA | NA | NA | NA | CRG-AP x AZ-15-13 | NA | NA
Groundnut | CRG-AP x NK-12-13 | NA | NA | Improved Variety (Trait Unknown) | b69 | NA | NA | NA | NA | NA | NA | CRG-AP x NK-12-13 | NA | NA
Groundnut | CRG-SH x AZ-6-13 | NA | NA | Improved Variety (Trait Unknown) | b69 | NA | NA | NA | NA | NA | NA | CRG-SH x AZ-6-13 | NA | NA
Groundnut | CRG-AP x AZ-5-13 | NA | NA | Improved Variety (Trait Unknown) | b69 | NA | NA | NA | NA | NA | NA | CRG-AP x AZ-5-13 | NA | NA
Groundnut | CRG-SH x NK-2-13 | NA | NA | Improved Variety (Trait Unknown) | b69 | NA | NA | NA | NA | NA | NA | CRG-SH x NK-2-13 | NA | NA
Groundnut | Chinese | NA | NA | Improved Variety (Trait Unknown) | b69 | NA | Local | NA | NA | NA | NA | Chinese | NA | NA
Groundnut | CHINESE | NA | NA | Improved Variety (Trait Unknown) | b69 | NA | Local | NA | NA | NA | NA | Chinese | NA | NA
Groundnut | Erudurudu | NA | NA | Unimproved Variety | b69 | NA | Local | Late maturity | NA | NA | NA | Erudurudu | NA | NA
Groundnut | Falcon | NA | NA | Improved Variety (Trait Unknown) | b69 | NA | NA | Na | NA | NA | NA | Falcon | NA | NA
Groundnut | Farmer Variety | NA | NA | Unimproved Variety | h55 | NA | Local | NA | Early maturity | NA | NA | Farmer Variety | NA | NA
Groundnut | GAF 1665 | NA | NA | Improved Variety (Trait Unknown) | b69 | NA | Cultivar | NA | NA | NA | NA | GAF 1665 | NA | NA
Groundnut | GAF 1723 | NA | NA | Improved Variety (Trait Unknown) | b69 | NA | Cultivar | NA | NA | NA | NA | GAF 1723 | NA | NA
Groundnut | Giza 6 | NA | NA | Improved Variety (Trait Unknown) | b69 | NA | NA | NA | NA | NA | NA | Giza 6 | NA | NA
Groundnut | GK 7 | NA | NA | Improved Variety (Trait Unknown) | b69 | NA | Cultivar | NA | NA | NA | NA | GK-7 | NA | NA
Groundnut | GL24 | NA | NA | Improved Variety (Trait Unknown) | b69 | NA | Hybrid | NA | NA | NA | NA | GL24 | NA | NA
Groundnut | Gomb | NA | NA | Improved Variety (Trait Unknown) | b69 | NA | NA | NA | NA | NA | NA | Gomb | NA | NA
Groundnut | Gubeish | NA | NA | Improved Variety (Trait Unknown) | b69 | NA | NA | NA | NA | NA | 85 | Gubeish | NA | NA
Groundnut | Homabay | NA | NA | Unimproved Variety | h55 | NA | NA | NA | NA | NA | NA | Homabay | NA | NA
Groundnut | IAC 7 | NA | NA | Improved Variety (Trait Unknown) | b69 | NA | Hybrid | NA | NA | NA | NA | IAC 7 | NA | NA
Groundnut | IAC 886 | NA | NA | Improved Variety (Trait Unknown) | b69 | NA | Cultivar | NA | NA | NA | NA | IAC 886 | NA | NA
Groundnut | ICG 1260 | NA | NA | Improved Variety (Trait Unknown) | b69 | NA | NA | NA | NA | NA | NA | ICG 1260 | NA | NA
Groundnut | ICG 2140 | NA | NA | Improved Variety (Trait Unknown) | b69 | NA | NA | NA | NA | NA | NA | ICG 2140 | NA | NA
Groundnut | ICG 2229 | NA | NA | Improved Variety (Trait Unknown) | b69 | NA | NA | NA | NA | NA | NA | ICG 2229 | NA | NA
Groundnut | ICG 2327 | NA | NA | Improved Variety (Trait Unknown) | b69 | NA | NA | NA | NA | NA | NA | ICG 2327 | NA | NA
Groundnut | ICG 8361 | NA | NA | Improved Variety (Trait Unknown) | b69 | NA | NA | NA | NA | NA | NA | ICG 8361 | NA | NA
Groundnut | ICGM 197 | NA | NA | Improved Variety (Trait Unknown) | b69 | NA | NA | NA | NA | NA | NA | ICGM 197 | NA | NA
Groundnut | ICGM 336 | NA | NA | Improved Variety (Trait Unknown) | b69 | NA | NA | NA | NA | NA | NA | ICGM 336 | NA | NA
Groundnut | ICGM 614 | NA | NA | Improved Variety (Trait Unknown) | b69 | NA | NA | NA | NA | NA | NA | ICGM 614 | NA | NA
Groundnut | ICGM 623 | NA | NA | Improved Variety (Trait Unknown) | b69 | NA | NA | NA | NA | NA | NA | ICGM 623 | NA | NA
Groundnut | ICGM 631 | NA | NA | Improved Variety (Trait Unknown) | b69 | NA | NA | NA | NA | NA | NA | ICGM 631 | NA | NA
Groundnut | ICGV 00064 | NA | NA | Improved Variety (Trait Unknown) | b69 | NA | Cultivar | NA | NA | NA | NA | ICGV 00064 | NA | NA
Groundnut | ICGV12991 | NA | NA | Improved Variety (Trait Unknown) | b69 | NA | NA | NA | NA | NA | NA | ICGV 12991 | NA | NA
Groundnut | ICGV 86024 | NA | NA | Improved Variety (Trait Unknown) | b69 | NA | NA | NA | NA | NA | NA | ICGV 86024 | NA | NA
Groundnut | ICGV 86168 | NA | NA | Improved Variety (Trait Unknown) | b69 | NA | NA | NA | NA | NA | NA | ICGV 86168 | NA | NA
Groundnut | ICGV 86124 | NA | NA | Improved Variety (Trait Unknown) | b69 | NA | Hybrid | Early maturity | Drought tolerance | NA | NA | ICGV 86124 | NA | NA
Groundnut | ICGV 86548 | NA | NA | Improved Variety (Trait Unknown) | b69 | NA | NA | NA | NA | NA | NA | ICGV 86548 | NA | NA
Groundnut | ICGV 87078 | NA | NA | Improved Variety (Trait Unknown) | b69 | NA | NA | NA | NA | NA | NA | ICGV 87078 | NA | NA
Groundnut | ICGV 87086 | NA | NA | Improved Variety (Trait Unknown) | b69 | NA | NA | NA | NA | NA | NA | ICGV 87086 | NA | NA
Groundnut | ICGV 87087 | NA | NA | Improved Variety (Trait Unknown) | b69 | NA | NA | NA | NA | NA | NA | ICGV 87087 | NA | NA
Groundnut | ICGV 87156 | NA | NA | Improved Variety (Trait Unknown) | b69 | NA | NA | NA | NA | NA | NA | ICGV 87156 | NA | NA
Groundnut | ICGV 87157 | NA | NA | Improved Variety (Trait Unknown) | b69 | NA | NA | NA | NA | NA | NA | ICGV 87157 | NA | NA
Groundnut | ICGV 87160 | NA | NA | Improved Variety (Trait Unknown) | b69 | NA | NA | NA | NA | NA | NA | ICGV 87160 | NA | NA
Groundnut | ICGV 87185 | NA | NA | Improved Variety (Trait Unknown) | b69 | NA | NA | NA | NA | NA | NA | ICGV 87185 | NA | NA
Groundnut | ICGV 907048SM | NA | NA | Other Improved Variety (Traits Known) | b69 | NA | NA | Improved yield | NA | NA | NA | ICGV 907048SM | NA | NA
Groundnut | ICGV 91279 | NA | NA | Improved Variety (Trait Unknown) | b69 | NA | Cultivar | NA | NA | NA | NA | ICGV 91279 | NA | NA
Groundnut | ICGV 91315 | NA | NA | Improved Variety (Trait Unknown) | b69 | NA | Cultivar | NA | NA | NA | NA | ICGV 91315 | NA | NA
Groundnut | ICGV-IS 08837 | NA | NA | Improved Variety (Trait Unknown) | b69 | NA | Cultivar | NA | NA | NA | NA | ICGV IS 08837 | NA | NA
Groundnut | ICGV-IS 13002 | NA | NA | Improved Variety (Trait Unknown) | b69 | NA | Cultivar | NA | NA | NA | NA | ICGV IS 13002 | NA | NA
Groundnut | ICGV-IS 13015 | NA | NA | Improved Variety (Trait Unknown) | b69 | NA | Cultivar | NA | NA | NA | NA | ICGV IS 13015 | NA | NA
Groundnut | ICGV-IS 13041 | NA | NA | Improved Variety (Trait Unknown) | b69 | NA | Cultivar | NA | NA | NA | NA | ICGV IS 13041 | NA | NA
Groundnut | ICGV-IS 13045 | NA | NA | Improved Variety (Trait Unknown) | b69 | NA | Cultivar | NA | NA | NA | NA | ICGV IS 13045 | NA | NA
Groundnut | ICGV-IS 13052 | NA | NA | Improved Variety (Trait Unknown) | b69 | NA | Cultivar | NA | NA | NA | NA | ICGV IS 13052 | NA | NA
Groundnut | ICGV-IS 13066 | NA | NA | Improved Variety (Trait Unknown) | b69 | NA | Cultivar | NA | NA | NA | NA | ICGV IS 13066 | NA | NA
Groundnut | ICGV-IS 13068 | NA | NA | Improved Variety (Trait Unknown) | b69 | NA | Cultivar | NA | NA | NA | NA | ICGV IS 13068 | NA | NA
Groundnut | ICGV-IS 13071 | NA | NA | Improved Variety (Trait Unknown) | b69 | NA | Cultivar | NA | NA | NA | NA | ICGV IS 13071 | NA | NA
Groundnut | ICGV-IS 13075 | NA | NA | Improved Variety (Trait Unknown) | b69 | NA | Cultivar | NA | NA | NA | NA | ICGV IS 13075 | NA | NA
Groundnut | ICGV-IS 13078 | NA | NA | Improved Variety (Trait Unknown) | b69 | NA | Cultivar | NA | NA | NA | NA | ICGV IS 13078 | NA | NA
Groundnut | ICGV-IS 13079 | NA | NA | Improved Variety (Trait Unknown) | b69 | NA | Cultivar | NA | NA | NA | NA | ICGV IS 13079 | NA | NA
Groundnut | ICGV-IS 13081 | NA | NA | Improved Variety (Trait Unknown) | b69 | NA | Cultivar | NA | NA | NA | NA | ICGV IS 13081 | NA | NA
Groundnut | ICGV-IS 13086 | NA | NA | Improved Variety (Trait Unknown) | b69 | NA | Cultivar | NA | NA | NA | NA | ICGV IS 13086 | NA | NA
Groundnut | ICGV-IS 13097 | NA | NA | Improved Variety (Trait Unknown) | b69 | NA | Cultivar | NA | NA | NA | NA | ICGV IS 13097 | NA | NA
Groundnut | ICGV-IS 13106 | NA | NA | Improved Variety (Trait Unknown) | b69 | NA | Cultivar | NA | NA | NA | NA | ICGV IS 13106 | NA | NA
Groundnut | ICGV-IS 13110 | NA | NA | Improved Variety (Trait Unknown) | b69 | NA | Cultivar | NA | NA | NA | NA | ICGV IS 13110 | NA | NA
Groundnut | ICGV-IS 13113 | NA | NA | Improved Variety (Trait Unknown) | b69 | NA | Cultivar | NA | NA | NA | NA | ICGV IS 13113 | NA | NA
Groundnut | ICGV-IS 13114 | NA | NA | Improved Variety (Trait Unknown) | b69 | NA | Cultivar | NA | NA | NA | NA | ICGV IS 13114 | NA | NA
Groundnut | ICGV-IS 13998 | NA | NA | Improved Variety (Trait Unknown) | b69 | NA | Cultivar | NA | NA | NA | NA | ICGV IS 13998 | NA | NA
Groundnut | ICGV SM 83005 | NA | NA | Improved Variety (Trait Unknown) | b69 | NA | NA | NA | NA | NA | NA | ICGV SM 83005 | NA | NA
Groundnut | ICGVSM 83011 | NA | NA | Improved Variety (Trait Unknown) | b69 | NA | NA | NA | NA | NA | NA | ICGV SM 83011 | NA | NA
Groundnut | ICGV SM 83701 | NA | NA | Improved Variety (Trait Unknown) | b69 | NA | NA | NA | NA | NA | NA | ICGV SM 83701 | NA | NA
Groundnut | ICGV SM 83709 | NA | NA | Improved Variety (Trait Unknown) | b69 | NA | NA | NA | NA | NA | NA | ICGV SM 83709 | NA | NA
Groundnut | ICGV SM 85002 | NA | NA | Improved Variety (Trait Unknown) | b69 | NA | NA | NA | NA | NA | NA | ICGV SM 85002 | NA | NA
Groundnut | ICGV SM 85039 | NA | NA | Improved Variety (Trait Unknown) | b69 | NA | NA | NA | NA | NA | NA | ICGV SM 85039 | NA | NA
Groundnut | ICGV SM 85043 | NA | NA | Improved Variety (Trait Unknown) | b69 | NA | NA | NA | NA | NA | NA | ICGV SM 85043 | NA | NA
Groundnut | ICGV SM 85764 | NA | NA | Improved Variety (Trait Unknown) | b69 | NA | NA | NA | NA | NA | NA | ICGV SM 85764 | NA | NA
Groundnut | ICGV SM 86051 | NA | NA | Improved Variety (Trait Unknown) | b69 | NA | NA | NA | NA | NA | NA | ICGV SM 86051 | NA | NA
Groundnut | ICGV SM 86052 | NA | NA | Improved Variety (Trait Unknown) | b69 | NA | NA | NA | NA | NA | NA | ICGV SM 86052 | NA | NA
Groundnut | ICGV SM 86066 | NA | NA | Improved Variety (Trait Unknown) | b69 | NA | NA | NA | NA | NA | NA | ICGV SM 86066 | NA | NA
Groundnut | ICGV SM 86725 | NA | NA | Improved Variety (Trait Unknown) | b69 | NA | NA | NA | NA | NA | NA | ICGV SM 86725 | NA | NA
Groundnut | Igola 1 | NA | NA | Improved Variety (Trait Unknown) | b69 | NA | Cultivar | NA | NA | NA | NA | Igola 1 | NA | NA
Groundnut | Ismailia1 | NA | NA | Improved Variety (Trait Unknown) | b69 | NA | NA | NA | NA | NA | NA | Ismailia1 | NA | NA
Groundnut | Jenkaar | NA | NA | Improved Variety (Trait Unknown) | b69 | NA | NA | NA | NA | NA | NA | Jenkaar | NA | NA
Groundnut | JL24 | NA | NA | Improved Variety (Trait Unknown) | b69 | NA | Unspecified | Unspecified | NA | NA | 92.5 | JL24 | NA | NA
Groundnut | Kampiani | NA | NA | Unimproved Variety | h55 | NA | Local | NA | NA | NA | NA | Kampiani | NA | NA
Groundnut | Kumawu | NA | NA | Unimproved Variety | h55 | NA | Local | NA | NA | NA | NA | Kumawu | NA | NA
Groundnut | Local | NA | NA | Unimproved Variety | h55 | NA | NA | NA | NA | NA | NA | Local Variety | NA | NA
Groundnut | M572-801 | NA | NA | Improved Variety (Trait Unknown) | b69 | NA | NA | NA | NA | NA | NA | M572-801 | NA | NA
Groundnut | MH 383 | NA | NA | Improved Variety (Trait Unknown) | b69 | NA | NA | NA | NA | NA | NA | MH 383 | NA | NA
Groundnut | NKATIESARI | NA | NA | Unimproved Variety | h55 | NA | Local | NA | NA | NA | NA | Nkatie-SARI | NA | NA
Groundnut | Nkatie-SARI | NA | NA | Unimproved Variety | h55 | NA | Local | NA | NA | NA | NA | Nkatie-SARI | NA | NA
Groundnut | Nkosour | NA | NA | Improved Variety (Trait Unknown) | b69 | NA | NA | NA | NA | NA | NA | Nkosour | NA | NA
Groundnut | Nwakara | NA | NA | Unimproved Variety | h55 | NA | NA | NA | NA | NA | NA | Nwakara | NA | NA
Groundnut | RMP12 | NA | NA | Improved Variety (Trait Unknown) | b69 | NA | NA | NA | NA | NA | NA | RMP12 | NA | NA
Groundnut | Oboshie | NA | NA | Improved Variety (Trait Unknown) | b69 | NA | NA | NA | NA | NA | NA | Oboshie | NA | NA
Groundnut | Obolo | NA | NA | Improved Variety (Trait Unknown) | b69 | NA | NA | NA | NA | NA | NA | Obolo | NA | NA
Groundnut | Otuhia | NA | NA | Improved Variety (Trait Unknown) | b69 | NA | NA | NA | NA | NA | NA | Otuhia | NA | NA
Groundnut | S-61 | NA | NA | Improved Variety (Trait Unknown) | b69 | NA | NA | NA | NA | NA | NA | S-61 | NA | NA
Groundnut | Samaru 61 | NA | NA | Improved Variety (Trait Unknown) | b69 | NA | Cultivar | NA | NA | NA | 130 | Samaru 61 | NA | NA
Groundnut | Samnut 22 | NA | NA | Improved Variety (Trait Unknown) | b69 | NA | Cultivar | NA | NA | NA | NA | SAMNUT 22 | NA | NA
Groundnut | SAMNUT 22 | NA | NA | Improved Variety (Trait Unknown) | b69 | NA | Cultivar | NA | NA | NA | NA | SAMNUT 22 | NA | NA
Groundnut | SAMNUT 23 | NA | NA | Improved Variety (Trait Unknown) | b69 | NA | Cultivar | NA | NA | NA | NA | SAMNUT 23 | NA | NA
Groundnut | Shitaochi | NA | NA | Unimproved Variety | h55 | NA | NA | NA | NA | NA | NA | Shitaochi | NA | NA
Groundnut | Sodari | NA | NA | Improved Variety (Trait Unknown) | b69 | NA | NA | NA | NA | NA | NA | Sodari | NA | NA
Groundnut | Spanish | NA | NA | Unimproved Variety | h55 | NA | NA | NA | NA | NA | NA | Spanish | NA | NA
Groundnut | TS 32-1.796 | NA | NA | Improved Variety (Trait Unknown) | b69 | NA | NA | NA | NA | NA | NA | TS 32-1.796 | NA | NA
Groundnut | TMV-2 | NA | NA | Improved Variety (Trait Unknown) | b69 | NA | NA | NA | NA | NA | NA | TMV-2 | NA | NA
Groundnut | Yenyawoso | NA | NA | Improved Variety (Trait Unknown) | b69 | NA | NA | NA | NA | NA | NA | Yenyawoso | NA | NA
Groundnut | Virginia variegated | NA | NA | Improved Variety (Trait Unknown) | b69 | NA | NA | NA | NA | NA | NA | Virginia Variegated | NA | NA
Guar Gum | HF G75 | NA | NA | Improved Variety (Trait Unknown) | b69 | NA | NA | NA | NA | NA | NA | HF G75 | NA | NA
Guinea Grass | Ntchisi | NA | NA | Unimproved Variety | h55 | NA | Unspecified | NA | NA | NA | NA | Ntchisi | NA | NA
Hairy Vetch | Acc. No. 2490 | NA | NA | Other Improved Variety (Traits Known) | b69 | NA | NA | Early maturity | Adaptation to high moisture-prone black soils | NA | NA | Acc. No. 2490 | NA | NA
Hairy Vetch | Acc. No. 2742 | NA | NA | Other Improved Variety (Traits Known) | b69 | NA | NA | Early maturity | Adaptation to high moisture-prone black soils | NA | NA | Acc. No. 2742 | NA | NA
Hairy Vetch | Max | NA | NA | Unimproved Variety | h55 | NA | Unspecified | NA | NA | NA | NA | Max | NA | NA
Hibiscus |  | NA | NA |  |  | NA | NA | NA | NA | NA | NA | Bissap | NA | NA
Hibiscus |  | NA | NA |  |  | NA | NA | NA | NA | NA | NA | Samadah | NA | NA
Jujube | Seb | NA | NA | Improved Variety (Trait Unknown) | b69 | NA | NA | NA | NA | NA | NA | Seb | NA | NA
Kikuyu Grass | NA | Pure Kikuyu Sward | NA | Unimproved Variety | h55 | NA | NA | NA | NA | NA | NA | NA | Pure Kikuyu Sward | NA
Lablab | DL1002 | NA | NA | Early Maturity/Short Season Variety | b69 | NA | Cultivar | Short season | NA | NA | 101 | DL1002 | NA | NA
Lablab | ILRI147 | NA | NA | Improved Variety (Trait Unknown) | b69 | NA | NA | NA | NA | NA | NA | ILRI 147 | NA | NA
Lablab | ILRI 13700 | NA | NA | Improved Variety (Trait Unknown) | b69 | NA | NA | NA | NA | NA | NA | ILRI 13700 | NA | NA
Lablab | ILRI 14437 | NA | NA | Improved Variety (Trait Unknown) | b69 | NA | NA | NA | NA | NA | NA | ILRI 14437 | NA | NA
Lablab | ILRI 6930 | NA | NA | Improved Variety (Trait Unknown) | b69 | NA | NA | NA | NA | NA | NA | ILRI 6930 | NA | NA
Lablab | PI 195851 | NA | NA | Improved Variety (Trait Unknown) | b69 | NA | NA | NA | NA | NA | NA | PI 195851 | NA | NA
Lablab | Q 6880B | NA | NA | Improved Variety (Trait Unknown) | b69 | NA | NA | NA | NA | NA | NA | Q 6880B | NA | NA
Lablab | Rongai | NA | NA | Improved Variety (Trait Unknown) | b69 | NA | NA | NA | NA | NA | NA | Rongai | NA | NA
Lablab | SARI Nyeupe | NA | NA | Improved Variety (Trait Unknown) | b69 | NA | NA | NA | NA | NA | NA | SARI Nyeupe | NA | NA
Lablab | SARI Rongai | NA | NA | Improved Variety (Trait Unknown) | b69 | NA | NA | NA | NA | NA | NA | SARI Rongai | NA | NA
Lablab | Uncinatus | NA | NA | Improved Variety (Trait Unknown) | b69 | NA | NA | NA | NA | NA | NA | Uncinatus | NA | NA
Macadamia | IAC 4-12B | NA | NA | Improved Variety (Trait Unknown) | b69 | NA | Cultivar | NA | NA | NA | NA | IAC 4-12B | NA | NA
Macadamia | IAC 4-20 | NA | NA | Improved Variety (Trait Unknown) | b69 | NA | Cultivar | NA | NA | NA | NA | IAC 4-20 | NA | NA
Macadamia | IAC 9-20 | NA | NA | Improved Variety (Trait Unknown) | b69 | NA | Cultivar | NA | NA | NA | NA | IAC 9-20 | NA | NA
Macadamia | IAC 9-20-Aloha IAC 10-14 | NA | NA | Improved Variety (Trait Unknown) | b69 | NA | Cultivar | Graft | NA | NA | NA | IAC 9-20-Aloha IAC 10-14 | NA | NA
Macadamia | HAES 344 | NA | NA | Improved Variety (Trait Unknown) | b69 | NA | Cultivar | NA | NA | NA | NA | HAES 344 | NA | NA
Macadamia | HAES 660 | NA | NA | Improved Variety (Trait Unknown) | b69 | NA | Cultivar | NA | NA | NA | NA | HAES 660 | NA | NA
Macadamia | HAES 816 | NA | NA | Improved Variety (Trait Unknown) | b69 | NA | Cultivar | NA | NA | NA | NA | HAES 816 | NA | NA
Maize | 634 | NA | NA | Improved Variety (Trait Unknown) | b69 | NA | NA | NA | NA | NA | NA | 634 | NA | NA
Maize | 2B-433 | NA | NA | Improved Variety (Trait Unknown) | b69 | NA | Hybrid | NA | NA | NA | NA | 2B-433 | NA | NA
Maize | 2B570 | NA | NA | Improved Variety (Trait Unknown) | b69 | NA | Hybrid | Medium maturity | NA | NA | NA | 2B570 | NA | NA
Maize | 2B433PW | NA | NA | Improved Variety (Trait Unknown) | b69 | NA | NA | NA | NA | NA | NA | 2B433PW | NA | NA
Maize | 2B647PW | NA | NA | Improved Variety (Trait Unknown) | b69 | NA | Hybrid | NA | NA | NA | NA | 2B647PW | NA | NA
Maize | 2B 688 HR | NA | NA | Improved Variety (Trait Unknown) | b69 | NA | Hybrid | Early maturity | NA | NA | NA | 2B 688 HR | NA | NA
Maize | 2B587 PW | NA | NA | Improved Variety (Trait Unknown) | b69 | NA | NA | NA | NA | NA | NA | 2B587 PW | NA | NA
Maize | 2000 SYN EE | NA | NA | Other Improved Variety (Traits Known) | b69 | NA | Cultivar | Early maturity | Striga tolerant | NA | 85 | 2000 SYN EE | NA | NA
Maize | 2000-SYN-EE | NA | NA | Other Improved Variety (Traits Known) | b69 | NA | Cultivar | Early maturity | Striga tolerant | NA | 85 | 2000 SYN EE | NA | NA
Maize | 2000 Syn WEC | NA | NA | Improved Variety (Trait Unknown) | b69 | NA | NA | NA | NA | NA | NA | 2000 SYN WEC | NA | NA
Maize | 2009TZEE W | NA | NA | Improved Variety (Trait Unknown) | b69 | NA | Unspecified | NA | NA | NA | NA | 2009TZEE W | NA | NA
Maize | 2011-TZE-W DT STR Synthetic | NA | NA | Improved Variety (Trait Unknown) | b69 | NA | Unspecified | NA | NA | NA | NA | SAMMAZ 48 | NA | NA
Maize | 2061Y | NA | NA | Improved Variety (Trait Unknown) | b69 | NA | Hybrid | NA | NA | NA | NA | 2061Y | NA | NA
Maize | 30F45 | NA | NA | Improved Variety (Trait Unknown) | b4 | NA | Hybrid | NA | NA | NA | 132 | 30F45 | NA | NA
Maize | 30F90 | NA | NA | Improved Variety (Trait Unknown) | b4 | NA | Hybrid | Late maturity | NA | NA | 144 | 30F90 | NA | NA
Maize | 30G19 | NA | NA | Drought Tolerant Variety | b4 | NA | Hybrid | Drought tolerance | NA | NA | NA | 30G19 | NA | NA
Maize | 32R21 | NA | NA | Improved Variety (Trait Unknown) | b4 | NA | Hybrid | Early maturity | NA | NA | 105 | 32R21 | NA | NA
Maize | 8644-27 | NA | NA | Improved Variety (Trait Unknown) | b69 | NA | NA | NA | NA | NA | NA | 8644-27 | NA | NA
Maize | 9011-30 | NA | NA | Improved Variety (Trait Unknown) | b69 | NA | NA | NA | NA | NA | NA | 9011-30 | NA | NA
Maize | 9134-14 | NA | NA | Improved Variety (Trait Unknown) | b69 | NA | NA | NA | NA | NA | NA | 9134-14 | NA | NA
Maize | 95TZEE Y1 | NA | NA | Other Improved Variety (Traits Known) | b69 | NA | NA | Early maturity | Disease resistance | NA | 75 | 95TZEE Y1 | NA | NA
Maize | 98 Syn WEC STRCo | NA | NA | Improved Variety (Trait Unknown) | b69 | NA | NA | NA | NA | NA | NA | 98 Syn WEC STRCo | NA | NA
Maize | 99 Syn WEC | NA | NA | Improved Variety (Trait Unknown) | b69 | NA | NA | NA | NA | NA | NA | 99 Syn WEC | NA | NA
Maize | A-791 | NA | NA | Improved Variety (Trait Unknown) | b69 | NA | NA | NA | NA | NA | NA | Abeleehi | NA | NA
Maize | Abeleehi | NA | NA | Improved Variety (Trait Unknown) | b69 | NA | NA | NA | NA | NA | NA | Abeleehi | NA | NA
Maize |  | NA | NA | Improved Variety (Trait Unknown) | b69 | NA | NA | Early maturity | Drought Resistance |  | NA | Abontem | NA | NA
Maize | Abontem | NA | NA | Drought Tolerant Variety | b69 | NA | Cultivar | Very Early maturity | NA | NA | 80 | Abontem | NA | NA
Maize | AC 95 TZECOMP4 C3F3 | NA | NA | Improved Variety (Trait Unknown) | b69 | NA | NA | NA | NA | NA | NA | AC 95 TZECOMP4 C3F3 | NA | NA
Maize | Accession 15/84 | NA | NA | Improved Variety (Trait Unknown) | b69 | NA | NA | NA | NA | NA | NA | Accession 15/84 | NA | NA
Maize | Across 86 Pool 16 | NA | NA | Improved Variety (Trait Unknown) | b69 | NA | NA | NA | NA | NA | NA | ACR 86 POOL 16 | NA | NA
Maize | ACR8328 | NA | NA | Improved Variety (Trait Unknown) | b69 | NA | NA | NA | NA | NA | NA | ACR 8328 | NA | NA
Maize | ACR91SU | NA | NA | Improved Variety (Trait Unknown) | b69 | NA | NA | NA | NA | NA | NA | ACR 91 SU | NA | NA
Maize | ACR 94 POOL 16DT STR | NA | NA | Improved Variety (Trait Unknown) | b69 | NA | NA | NA | NA | NA | NA | ACR 94 POOL 16DT STR | NA | NA
Maize | ACR 94 TZE COMP5-W | NA | NA | Improved Variety (Trait Unknown) | b69 | NA | NA | NA | NA | NA | NA | ACR 94 TZE COMP5-W | NA | NA
Maize | Across 94 TZE Comp5-W | NA | NA | Improved Variety (Trait Unknown) | b69 | NA | NA | NA | NA | NA | NA | ACR 94 TZE COMP5-W | NA | NA
Maize | ACR 94 TZE COMP5-Y | NA | NA | Improved Variety (Trait Unknown) | b69 | NA | NA | NA | NA | NA | NA | ACR 94 TZE COMP5-Y | NA | NA
Maize | Across 95 TZEE Comp4-C3 | NA | NA | Improved Variety (Trait Unknown) | b69 | NA | NA | NA | NA | NA | NA | ACR 95 TZEE COMP4-C3 | NA | NA
Maize | ACR 97 TZE COMP3X4 | NA | NA | Improved Variety (Trait Unknown) | b69 | NA | NA | NA | NA | NA | NA | ACR 97 TZE COMP3X4 | NA | NA
Maize | Across 97 TZL Comp1-W | NA | NA | Improved Variety (Trait Unknown) | b69 | NA | NA | NA | NA | NA | NA | ACR 97 TZL COMP1-W | NA | NA
Maize | Across 97TZL Comp1-W | NA | NA | Improved Variety (Trait Unknown) | b69 | NA | NA | NA | NA | NA | NA | ACR 97 TZL COMP1-W | NA | NA
Maize | AG 1045 | NA | NA | NA | b69 | NA | Hybrid | NA | NA | NA | NA | AG 1045 | NA | NA
Maize | AG 1051 | NA | NA | Improved Variety (Trait Unknown) | b69 | NA | Cultivar | NA | NA | NA | NA | AG 1051 | NA | NA
Maize | AG 177 | NA | NA | Improved Variety (Trait Unknown) | b69 | NA | NA | NA | NA | NA | NA | AG 177 | NA | NA
Maize | AG 6018 | NA | NA | Improved Variety (Trait Unknown) | b69 | NA | NA | NA | NA | NA | NA | AG 6018 | NA | NA
Maize | AG 6080 | NA | NA | Improved Variety (Trait Unknown) | b69 | NA | Hybrid | NA | NA | NA | NA | AG 6080 | NA | NA
Maize | AG 7098 | NA | NA | Improved Variety (Trait Unknown) | b69 | NA | Hybrid | NA | NA | NA | NA | AG 7098 | NA | NA
Maize | AG 8061 PRO | NA | NA | Improved Variety (Trait Unknown) | b69 | NA | Hybrid | NA | NA | NA | NA | AG 8061 PRO | NA | NA
Maize | AG8061PRO2 | NA | NA | Improved Variety (Trait Unknown) | b69 | NA | Hybrid | NA | NA | NA | NA | AG 8061 PRO2 | NA | NA
Maize | AG8088Pro2 | NA | NA | Improved Variety (Trait Unknown) | b69 | NA | Hybrid | NA | NA | NA | NA | AG 8088 Pro2 | NA | NA
Maize | AG 8088YG | NA | NA | Improved Variety (Trait Unknown) | b69 | NA | NA | NA | NA | NA | NA | AG 8088YG | NA | NA
Maize | AG 9030 | NA | NA | Improved Variety (Trait Unknown) | b69 | NA | Hybrid | Very early maturity | NA | NA | NA | AG 9030 | NA | NA
Maize | AG 9090 | NA | NA | Improved Variety (Trait Unknown) | b69 | NA | Hybrid | NA | NA | NA | NA | AG 9090 | NA | NA
Maize | AG 8780 | NA | NA | Improved Variety (Trait Unknown) | b69 | NA | NA | NA | NA | NA | NA | AG 8780 | NA | NA
Maize | AG 9010 | NA | NA | Other Improved Variety (Traits Known) | b69 | NA | Hybrid | Very early maturity | Improved yield | NA | 85 | AG 9010 | NA | NA
Maize | AG 9025 | NA | NA | Improved Variety (Trait Unknown) | b69 | NA | NA | NA | NA | NA | NA | AG 9025 | NA | NA
Maize | AG 9045 | NA | NA | Improved Variety (Trait Unknown) | b69 | NA | NA | NA | NA | NA | NA | AG 9045 | NA | NA
Maize | AG9025 PRO3 | NA | NA | Improved Variety (Trait Unknown) | b69 | NA | Hybrid | Very early maturity | NA | NA | NA | AG9025 PRO3 | NA | NA
Maize | AK 9331-DMRSR | NA | NA | Improved Variety (Trait Unknown) | b69 | NA | NA | NA | NA | NA | NA | AK 9331-DMRSR | NA | NA
Maize | AL-25 | NA | NA | Improved Variety (Trait Unknown) | b69 | NA | Cultivar | NA | NA | NA | NA | AL-25 | NA | NA
Maize | ART/98-SW1 | NA | NA | Improved Variety (Trait Unknown) | b69 | NA | NA | NA | NA | NA | NA | ART/98-SW1 | NA | NA
Maize |  | NA | NA | Improved Variety (Trait Unknown) | b69 | NA | NA | NA | NA | NA | NA | Aspros 823 | NA | NA
Maize | Ama TZBR-W | NA | NA | Improved Variety (Trait Unknown) | b69 | NA | Hybrid | Disease resistance | NA | NA | NA | Ama TZBR-W | NA | NA
Maize | AS 1572 | NA | NA | Improved Variety (Trait Unknown) | b69 | NA | Hybrid | Early maturity | NA | NA | NA | AS 1572 | NA | NA
Maize | AS1598PRO | NA | NA | Improved Variety (Trait Unknown) | b69 | NA | Hybrid | Disease resistance | NA | NA | NA | AS1598PRO | NA | NA
Maize | Atubi | NA | NA | Improved Variety (Trait Unknown) | b69 | NA | Hybrid | NA | NA | NA | NA | Atubi | NA | NA
Maize | Babungo | NA | NA | Improved Variety (Trait Unknown) | b69 | NA | NA | NA | NA | NA | NA | Babungo | NA | NA
Maize | Bambou | NA | NA | Improved Variety (Trait Unknown) | b69 | NA | NA | NA | NA | NA | NA | Bambou | NA | NA
Maize | BG7049 | NA | NA | Improved Variety (Trait Unknown) | b69 | NA | NA | NA | NA | NA | NA | BG 7049 | NA | NA
Maize | BG 5685R | NA | NA | Improved Variety (Trait Unknown) | b69 | NA | NA | NA | NA | NA | NA | BG5685 R | NA | NA
Maize | BG5785 BR | NA | NA | Improved Variety (Trait Unknown) | b69 | NA | NA | NA | NA | NA | NA | BG5785 BR | NA | NA
Maize | Bgogbui | NA | NA | Improved Variety (Trait Unknown) | b69 | NA | NA | NA | NA | NA | NA | Bgogbui | NA | NA
Maize | BH140 | NA | NA | Improved Variety (Trait Unknown) | b69 | NA | NA | NA | NA | NA | NA | BH140 | NA | NA
Maize | BH540 | NA | NA | Improved Variety (Trait Unknown) | b69 | NA | Unspecified | NA | NA | NA | 145 | BH540 | NA | NA
Maize | BH-540 | NA | NA | Improved Variety (Trait Unknown) | b69 | NA | Unspecified | NA | NA | NA | 145 | BH540 | NA | NA
Maize | BH543 | NA | NA | Improved Variety (Trait Unknown) | b69 | NA | Hybrid | NA | NA | NA | NA | BH543 | NA | NA
Maize | BH546 | NA | NA | Improved Variety (Trait Unknown) | b69 | NA | NA | NA | NA | NA | NA | BH546 | NA | NA
Maize | BH547 | NA | NA | Improved Variety (Trait Unknown) | b69 | NA | NA | NA | NA | NA | NA | BH547 | NA | NA
Maize | BH 660 | NA | NA | Improved Variety (Trait Unknown) | b69 | NA | Hybrid | Unspecified | NA | NA | NA | BH660 | NA | NA
Maize | BH 661 | NA | NA | Improved Variety (Trait Unknown) | b69 | NA | Hybrid | Unspecified | NA | NA | NA | BH661 | NA | NA
Maize | Biomatrix 3061 | NA | NA | Improved Variety (Trait Unknown) | b69 | NA | NA | NA | NA | NA | NA | Biomatrix 3061 | NA | NA
Maize | Bondofa | NA | NA | Improved Variety (Trait Unknown) | b69 | NA | Hybrid | NA | NA | NA | NA | Bondofa | NA | NA
Maize |  | NA | NA | Improved Variety (Trait Unknown) | b69 | NA | NA | NA | NA | NA | NA | Border King | NA | NA
Maize | Borno-Acc-10 | NA | NA | Unimproved Variety | h55 | NA | NA | NA | NA | NA | NA | Borno-Acc-10 | NA | NA
Maize | BR 205 | NA | NA | Improved Variety (Trait Unknown) | b69 | NA | Hybrid | NA | NA | NA | NA | BR 205 | NA | NA
Maize | BR 260 | NA | NA | Improved Variety (Trait Unknown) | b69 | NA | Cultivar | NA | NA | NA | NA | BR 260 | NA | NA
Maize | BR-9928 | NA | NA | Improved Variety (Trait Unknown) | b69 | NA | NA | NA | NA | NA | NA | BR 9928 | NA | NA
Maize | BRS 1010 | NA | NA | NA | b69 | NA | NA | NA | NA | NA | NA | BRS 1010 | NA | NA
Maize | Bt Feroz | NA | NA | Improved Variety (Trait Unknown) | b69 | NA | Hybrid | NA | NA | NA | NA | Bt Feroz | NA | NA
Maize | Bui yellow x C 10 | NA | NA | Improved Variety (Trait Unknown) | b69 | NA | NA | NA | NA | NA | NA | Bui Yellow***C 10 | NA | NA
Maize | Cargill 111 | NA | NA | Improved Variety (Trait Unknown) | b69 | NA | NA | NA | NA | NA | NA | Cargill 111 | NA | NA
Maize | Caatingueiro | NA | NA | Improved Variety (Trait Unknown) | b69 | NA | Cultivar | NA | NA | NA | NA | Caatingueiro | NA | NA
Maize | Caribu-Asgrow | NA | NA | Improved Variety (Trait Unknown) | b69 | NA | Cultivar | NA | NA | NA | NA | Caribu-Asgrow | NA | NA
Maize | CD 384 HX | NA | NA | Improved Variety (Trait Unknown) | b69 | NA | Hybrid | Early maturity | NA | NA | NA | CEAP00068 | NA | NA
Maize | CEAP00068 | NA | NA | Improved Variety (Trait Unknown) | b69 | NA | NA | NA | NA | NA | NA | CEAP00068 | NA | NA
Maize | Cecilia | NA | NA | Improved Variety (Trait Unknown) | b69 | NA | Hybrid | Late maturity | NA | NA | NA | Cecilia | NA | NA
Maize | CIAT18744 | NA | NA | Improved Variety (Trait Unknown) | b69 | NA | NA | NA | NA | NA | NA | CIAT18744 | NA | NA
Maize | CLTHW15002 | NA | NA | Improved Variety (Trait Unknown) | b69 | NA | NA | NA | NA | NA | NA | CLTHW 15002 | NA | NA
Maize | CIRNO-C-2008 | NA | NA | Improved Variety (Trait Unknown) | b69 | NA | Cultivar | NA | NA | NA | NA | CIRNO C2008 | NA | NA
Maize | CKDHH170002 | NA | NA | Improved Variety (Trait Unknown) | b69 | NA | Hybrid | NA | Early Maturity | NA | NA | CKDHH170002 | NA | NA
Maize | CKDHH170048 | NA | NA | Improved Variety (Trait Unknown) | b69 | NA | Hybrid | NA | Early Maturity | NA | NA | CKDHH170048 | NA | NA
Maize | CKDHH170028 | NA | NA | Improved Variety (Trait Unknown) | b69 | NA | Hybrid | NA | Early Maturity | NA | NA | CKDHH170028 | NA | NA
Maize | CKDHH170029 | NA | NA | Improved Variety (Trait Unknown) | b69 | NA | Hybrid | NA | Early Maturity | NA | NA | CKDHH170029 | NA | NA
Maize | CKDH160004 | NA | NA | Improved Variety (Trait Unknown) | b69 | NA | Hybrid | NA | Early Maturity | NA | NA | CKDH160004 | NA | NA
Maize | CKDHH170075 | NA | NA | Improved Variety (Trait Unknown) | b69 | NA | Hybrid | NA | Early Maturity | NA | NA | CKDHH170075 | NA | NA
Maize | CKDHH170027 | NA | NA | Improved Variety (Trait Unknown) | b69 | NA | Hybrid | NA | Early Maturity | NA | NA | CKDHH170027 | NA | NA
Maize | CKDHH170071 | NA | NA | Improved Variety (Trait Unknown) | b69 | NA | Hybrid | NA | Early Maturity | NA | NA | CKDHH170071 | NA | NA
Maize | CKDHH170148 | NA | NA | Improved Variety (Trait Unknown) | b69 | NA | Hybrid | NA | Early Maturity | NA | NA | CKDHH170148 | NA | NA
Maize | CKDHH170149 | NA | NA | Improved Variety (Trait Unknown) | b69 | NA | Hybrid | NA | Early Maturity | NA | NA | CKDHH170149 | NA | NA
Maize | CKDHH170146 | NA | NA | Improved Variety (Trait Unknown) | b69 | NA | Hybrid | NA | Early Maturity | NA | NA | CKDHH170146 | NA | NA
Maize | CKDHH170150 | NA | NA | Improved Variety (Trait Unknown) | b69 | NA | Hybrid | NA | Early Maturity | NA | NA | CKDHH170150 | NA | NA
Maize | CKDHH170145 | NA | NA | Improved Variety (Trait Unknown) | b69 | NA | Hybrid | NA | Early Maturity | NA | NA | CKDHH170145 | NA | NA
Maize | CKDHH170018 | NA | NA | Improved Variety (Trait Unknown) | b69 | NA | Hybrid | NA | Medium Maturity | NA | NA | CKDHH170018 | NA | NA
Maize | CKDHH170021 | NA | NA | Improved Variety (Trait Unknown) | b69 | NA | Hybrid | NA | Medium Maturity | NA | NA | CKDHH170021 | NA | NA
Maize | CKDHH170054 | NA | NA | Improved Variety (Trait Unknown) | b69 | NA | Hybrid | NA | Medium Maturity | NA | NA | CKDHH170054 | NA | NA
Maize | CKDHH170059 | NA | NA | Improved Variety (Trait Unknown) | b69 | NA | Hybrid | NA | Medium Maturity | NA | NA | CKDHH170059 | NA | NA
Maize | CKDHH170013 | NA | NA | Improved Variety (Trait Unknown) | b69 | NA | Hybrid | NA | Medium Maturity | NA | NA | CKDHH170013 | NA | NA
Maize | CKDHH170049 | NA | NA | Improved Variety (Trait Unknown) | b69 | NA | Hybrid | NA | Medium Maturity | NA | NA | CKDHH170049 | NA | NA
Maize | CKDHH170008 | NA | NA | Improved Variety (Trait Unknown) | b69 | NA | Hybrid | NA | Medium Maturity | NA | NA | CKDHH170008 | NA | NA
Maize | CKDHH170032 | NA | NA | Improved Variety (Trait Unknown) | b69 | NA | Hybrid | NA | Medium Maturity | NA | NA | CKDHH170032 | NA | NA
Maize | CKDHH170011 | NA | NA | Improved Variety (Trait Unknown) | b69 | NA | Hybrid | NA | Medium Maturity | NA | NA | CKDHH170011 | NA | NA
Maize | CKH08051 | NA | NA | Improved Variety (Trait Unknown) | b69 | NA | Hybrid | Drought tolerant | Medium Maturity | NA | NA | CKH08051 | NA | NA
Maize | CKH10077 | NA | NA | Improved Variety (Trait Unknown) | b69 | NA | Hybrid | Drought tolerant | Medium Maturity | NA | NA | CKH10077 | NA | NA
Maize | CKH10080 | NA | NA | Improved Variety (Trait Unknown) | b69 | NA | Hybrid | Drought tolerant | Medium Maturity | NA | NA | CKH10080 | NA | NA
Maize | CKH10085 | NA | NA | Improved Variety (Trait Unknown) | b69 | NA | Hybrid | Drought tolerant | Medium Maturity | NA | NA | CKH10085 | NA | NA
Maize | CKH10717 | NA | NA | Improved Variety (Trait Unknown) | b69 | NA | Hybrid | Drought tolerant | NA | NA | NA | CKH10717 | NA | NA
Maize | CKH160101 | NA | NA | Improved Variety (Trait Unknown) | b69 | NA | Hybrid | NA | Medium Maturity | NA | NA | CKH160101 | NA | NA
Maize | CKH160125 | NA | NA | Improved Variety (Trait Unknown) | b69 | NA | Hybrid | NA | Medium Maturity | NA | NA | CKH160125 | NA | NA
Maize | CKL05005 | NA | NA | Improved Variety (Trait Unknown) | b69 | NA | Hybrid | NA | NA | NA | NA | CKL05005 | NA | NA
Maize | CML334 | NA | NA | Improved Variety (Trait Unknown) | b69 | NA | Cultivar | NA | NA | NA | NA | CML334 | NA | NA
Maize | CML334/ EBL1738809 | NA | NA | Improved Variety (Trait Unknown) | b69 | NA | Hybrid | NA | NA | NA | NA | CML334/ EBL1738809 | NA | NA
Maize | CML334/CML548-B | NA | NA | Improved Variety (Trait Unknown) | b69 | NA | Hybrid | NA | NA | NA | NA | CML334/CML548-B | NA | NA
Maize | CML334/CZL16095 | NA | NA | Improved Variety (Trait Unknown) | b69 | NA | Hybrid | NA | NA | NA | NA | CML334/CZL16095 | NA | NA
Maize | CML334/EBL173782 | NA | NA | Improved Variety (Trait Unknown) | b69 | NA | Hybrid | NA | NA | NA | NA | CML334/EBL173782 | NA | NA
Maize | CML334/TL13905 | NA | NA | Improved Variety (Trait Unknown) | b69 | NA | Hybrid | NA | NA | NA | NA | CML334/TL13905 | NA | NA
Maize | CML334/TL173 | NA | NA | Improved Variety (Trait Unknown) | b69 | NA | Hybrid | NA | NA | NA | NA | CML334/TL173 | NA | NA
Maize | CML346 | NA | NA | Improved Variety (Trait Unknown) | b69 | NA | Cultivar | NA | NA | NA | NA | CML346 | NA | NA
Maize | CML346/CZL1310c | NA | NA | Improved Variety (Trait Unknown) | b69 | NA | Hybrid | NA | NA | NA | NA | CML346/CZL1310c | NA | NA
Maize | CML346/T151847 | NA | NA | Improved Variety (Trait Unknown) | b69 | NA | Hybrid | NA | NA | NA | NA | CML346/T151847 | NA | NA
Maize | CML346/VL050120 | NA | NA | Improved Variety (Trait Unknown) | b69 | NA | Hybrid | NA | NA | NA | NA | CML346/VL050120 | NA | NA
Maize | CML545-B | NA | NA | Improved Variety (Trait Unknown) | b69 | NA | Cultivar | NA | NA | NA | NA | CML545-B | NA | NA
Maize | CML545-B/ EBL16469 | NA | NA | Improved Variety (Trait Unknown) | b69 | NA | Hybrid | NA | NA | NA | NA | CML545-B/ EBL16469 | NA | NA
Maize | CML545-B/ EBL169550 | NA | NA | Improved Variety (Trait Unknown) | b69 | NA | Hybrid | NA | NA | NA | NA | CML545-B/ EBL169550 | NA | NA
Maize | CMS 8507 | NA | NA | Improved Variety (Trait Unknown) | b69 | NA | NA | NA | NA | NA | NA | CMS 8507 | NA | NA
Maize | CMS 8703 | NA | NA | Improved Variety (Trait Unknown) | b69 | NA | NA | NA | NA | NA | NA | CMS 8703 | NA | NA
Maize | CMS 8704 | NA | NA | Improved Variety (Trait Unknown) | b69 | NA | NA | NA | NA | NA | NA | CMS 8704 | NA | NA
Maize | CMS8704 | NA | NA | Improved Variety (Trait Unknown) | b69 | NA | NA | NA | NA | NA | NA | CMS 8704 | NA | NA
Maize | CMS 8705 | NA | NA | Improved Variety (Trait Unknown) | b69 | NA | NA | NA | NA | NA | NA | CMS 8705 | NA | NA
Maize | Coast composite | NA | NA | Improved Variety (Trait Unknown) | b69 | NA | NA | OPV | NA | NA | NA | Coast Composite | NA | NA
Maize | Coca | NA | NA | Improved Variety (Trait Unknown) | b69 | NA | NA | NA | NA | NA | NA | Coca | NA | NA
Maize | Comayagua 8528 | NA | NA | Drought Tolerant Variety | b4 | NA | NA | NA | NA | NA | NA | Comayagua 8528 | NA | NA
Maize | Comp 1 SYN | NA | NA | Improved Variety (Trait Unknown) | b69 | NA | NA | NA | NA | NA | NA | Comp 1 SYN | NA | NA
Maize | Composite 2 | NA | NA | Improved Variety (Trait Unknown) | b69 | NA | NA | NA | NA | NA | NA | Composite 2 | NA | NA
Maize | Composite 4 | NA | NA | Improved Variety (Trait Unknown) | b69 | NA | NA | NA | NA | NA | NA | Composite 4 | NA | NA
Maize | CRN 3505 | NA | NA | Improved Variety (Trait Unknown) | b69 | NA | NA | NA | NA | NA | NA | CRN 3505 | NA | NA
Maize | CSIR-Omankwa | NA | NA | Drought Tolerant Variety | b4 | NA | NA | Resistant to Striga hermonthica | NA | NA | 90 | CSIR-Omankwa | NA | NA
Maize | CZL1310c | NA | NA | Improved Variety (Trait Unknown) | b69 | NA | Cultivar | NA | NA | NA | NA | CZL1310c | NA | NA
Maize | CSTHW140001 | NA | NA | Improved Variety (Trait Unknown) | b69 | NA | Hybrid | NA | NA | NA | NA | CSTHW140001 | NA | NA
Maize | DA 2A120 | NA | NA | Improved Variety (Trait Unknown) | b69 | NA | Hybrid | NA | NA | NA | NA | DA 2A120 | NA | NA
Maize | DAS C032 | NA | NA | Other Improved Variety (Traits Known) | b69 | NA | Hybrid | Early maturity | Improved yield | NA | NA | DAS C032 | NA | NA
Maize | Dembanyuma | NA | NA | Unimproved Variety | h55 | NA | Local | NA | NA | NA | NA | Dembanyuma | NA | NA
Maize | DH02 | NA | NA | Improved Variety (Trait Unknown) | b69 | NA | NA | NA | NA | NA | NA | DH02 | NA | NA
Maize | DH04 | NA | NA | Improved Variety (Trait Unknown) | b69 | NA | Unspecified | NA | NA | NA | 92.5 | DH04 | NA | NA
Maize | DH 04 | NA | NA | Improved Variety (Trait Unknown) | b69 | NA | Unspecified | NA | NA | NA | 92.5 | DH04 | NA | NA
Maize | DH4 | NA | NA | Improved Variety (Trait Unknown) | b69 | NA | Unspecified | NA | NA | NA | 92.5 | DH04 | NA | NA
Maize | DH540 | NA | NA | Improved Variety (Trait Unknown) | b69 | NA | Hybrid | NA | NA | NA | 145 | DH540 | NA | NA
Maize | DK 8031 | NA | NA | Early Maturity/Short Season Variety | b69 | NA | Hybrid | NA | NA | NA | 120 | DK 8031 | NA | NA
Maize | DK8031 | NA | NA | Early Maturity/Short Season Variety | b69 | NA | Hybrid | NA | NA | NA | 120 | DK 8031 | NA | NA
Maize | DK8033 | NA | NA | Improved Variety (Trait Unknown) | b69 | NA | NA | NA | NA | NA | NA | DK 8033 | NA | NA
Maize | DK 9089 | NA | NA | Improved Variety (Trait Unknown) | b69 | NA | NA | NA | NA | NA | NA | DK 9089 | NA | NA
Maize | DKB 230 | NA | NA | Improved Variety (Trait Unknown) | b69 | NA | NA | NA | NA | NA | NA | DKB 230 | NA | NA
Maize | DKB 240 | NA | NA | Improved Variety (Trait Unknown) | b69 | NA | NA | NA | NA | NA | NA | DKB 240 | NA | NA
Maize | DKB 245 | NA | NA | Improved Variety (Trait Unknown) | b69 | NA | Hybrid | NA | NA | NA | NA | DKB 245 | NA | NA
Maize | DKB 290 | NA | NA | Improved Variety (Trait Unknown) | b69 | NA | NA | NA | NA | NA | NA | DKB 290 | NA | NA
Maize | DKB 333B | NA | NA | Other Improved Variety (Traits Known) | b69 | NA | Hybrid | Early maturity | Improved yield | NA | NA | DKB 333B | NA | NA
Maize | DKB 350 VT PRO | NA | NA | Improved Variety (Trait Unknown) | b69 | NA | Hybrid | Disease resistance | NA | NA | NA | DKB 350 VT PRO | NA | NA
Maize | DKB 390 PRO | NA | NA | Improved Variety (Trait Unknown) | b69 | NA | Hybrid | NA | NA | NA | NA | DKB 390 PRO | NA | NA
Maize | DKB 390 VTPRO2 | NA | NA | Improved Variety (Trait Unknown) | b69 | NA | NA | NA | NA | NA | NA | DKB 390 VTPRO2 | NA | NA
Maize | DKB 390 YG | NA | NA | Improved Variety (Trait Unknown) | b69 | NA | Cultivar | NA | NA | NA | NA | DKB 390 YG | NA | NA
Maize | DKB 390 YGhybrid | NA | NA | Improved Variety (Trait Unknown) | b69 | NA | Hybrid | NA | NA | NA | NA | DKB 390 Y | NA | NA
Maize | DKC 8033 | NA | NA | Improved Variety (Trait Unknown) | b69 | NA | NA | NA | NA | NA | NA | DKC 8033 | NA | NA
Maize | DKC 8053 | NA | NA | Improved Variety (Trait Unknown) | b69 | NA | Hybrid | NA | NA | NA | 132.5 | DKC 8053 | NA | NA
Maize | DKC9089 | NA | NA | Improved Variety (Trait Unknown) | b69 | NA | NA | NA | NA | NA | NA | DKC 9089 | NA | NA
Maize | DMSER- W | NA | NA | Improved Variety (Trait Unknown) | b69 | NA | Hybrid | NA | NA | NA | NA | DMSER- W | NA | NA
Maize | DMR | NA | NA | Improved Variety (Trait Unknown) | b69 | NA | NA | NA | NA | NA | NA | DMR | NA | NA
Maize | DMRY | NA | NA | NA | b69 | NA | NA | NA | NA | NA | NA | DMRY | NA | NA
Maize | DMR-ESR-W | NA | NA | Other Improved Variety (Traits Known) | b69 | NA | Hybrid | Disease resistance | Early maturity | Improved yield | 90 | DMR-ESR-W | NA | NA
Maize | DMR-ESR-Y | NA | NA | Other Improved Variety (Traits Known) | b69 | NA | Hybrid | Disease resistance | Early maturity | Improved yield | 90 | DMR-ESR-Y | NA | NA
Maize | DMR-LSR-W | NA | NA | Improved Variety (Trait Unknown) | b69 | NA | NA | NA | NA | NA | NA | DMR-LSR-W | NA | NA
Maize | DMR-SR-W | NA | NA | Improved Variety (Trait Unknown) | b69 | NA | NA | NA | NA | NA | NA | DMR-SR-W | NA | NA
Maize | DMR-SR-W TZ8843 | NA | NA | Improved Variety (Trait Unknown) | b69 | NA | NA | NA | NA | NA | NA | DMR-SR-W TZ8843 | NA | NA
Maize | DMR-SR-Y | NA | NA | Improved Variety (Trait Unknown) | b69 | NA | NA | NA | NA | NA | NA | DMR-SR-Y | NA | NA
Maize | Dorke | NA | NA | Improved Variety (Trait Unknown) | b69 | NA | NA | NA | NA | NA | NA | Dorke | NA | NA
Maize | Dorke SR | NA | NA | Early Maturity/Short Season Variety | b69 | NA | OPV | Early maturity | NA | NA | 90 | Dorke SR | NA | NA
Maize | DOW 2B710 PW | NA | NA | Improved Variety (Trait Unknown) | b69 | NA | NA | NA | NA | NA | NA | DOW 2B710 PW | NA | NA
Maize | DOW 2B810 PW | NA | NA | Improved Variety (Trait Unknown) | b69 | NA | NA | NA | NA | NA | NA | DOW 2B810 PW | NA | NA
Maize | DTSR-WC0 | NA | NA | Other Improved Variety (Traits Known) | b69 | NA | Cultivar | Drought tolerance | NA | NA | NA | DT SR-W C0 | NA | NA
Maize | DT-SR-W C2 | NA | NA | Other Improved Variety (Traits Known) | b69 | NA | NA | Drought tolerance | NA | NA | NA | DT SR-W C2 | NA | NA
Maize | DT-STR-W C2 | NA | NA | Other Improved Variety (Traits Known) | b69 | NA | NA | NA | NA | NA | NA | DT-STR-W C2 | NA | NA
Maize | DT STR SYN-W | NA | NA | Other Improved Variety (Traits Known) | b69 | NA | NA | Drought tolerance | Striga hermonthica resistant | NA | NA | DT STR SYN-W | NA | NA
Maize | DT STR SYN-W/IWD C3 SYN | NA | NA | Other Improved Variety (Traits Known) | b69 | NA | NA | Drought tolerance | Striga hermonthica resistant | NA | NA | DT STR SYN-W/IWD C3 SYN | NA | NA
Maize | DTSR-Y | NA | NA | Other Improved Variety (Traits Known) | b69 | NA | Cultivar | Drought tolerance | NA | NA | NA | DTSR-Y | NA | NA
Maize | DT-SYN-1-W | NA | NA | Other Improved Variety (Traits Known) | b69 | NA | NA | Drought tolerance | NA | NA | NA | DT SYN-1-W | NA | NA
Maize | Duma | NA | NA | Improved Variety (Trait Unknown) | b69 | NA | NA | NA | NA | NA | NA | DUMA | NA | NA
Maize |  | NA | NA | Improved Variety (Trait Unknown) | b69 | NA | NA | NA | NA | NA | NA | Duma23 | NA | NA
Maize | EBL1611480 | NA | NA | Improved Variety (Trait Unknown) | b69 | NA | NA | NA | NA | NA | NA | EBL1611480 | NA | NA
Maize | EBL1738809 | NA | NA | Improved Variety (Trait Unknown) | b69 | NA | NA | NA | NA | NA | NA | EBL1738809 | NA | NA
Maize | EAH-75 | NA | NA | Improved Variety (Trait Unknown) | b69 | NA | NA | NA | NA | NA | NA | EAH-75 | NA | NA
Maize | Ekona 83 TZSR-4-1 | NA | NA | Improved Variety (Trait Unknown) | b69 | NA | NA | NA | NA | NA | NA | Ekona 83 TZSR-4-1 | NA | NA
Maize | Ekona mixed color (EMC) | NA | NA | Improved Variety (Trait Unknown) | b69 | NA | NA | NA | NA | NA | NA | Ekona Mixed Color (EMC) | NA | NA
Maize | Elite line | NA | NA | Other Improved Variety (Traits Known) | b69 | NA | Elite | NA | NA | NA | NA | Elite Line | NA | NA
Maize | Emap11 | NA | NA | Improved Variety (Trait Unknown) | b69 | NA | NA | NA | NA | NA | NA | Emap11 | NA | NA
Maize | EVDT | NA | NA | Improved Variety (Trait Unknown) | b69 | NA | Unspecified | NA | NA | NA | NA | EV DT | NA | NA
Maize | EVDT-97 STR | NA | NA | Improved Variety (Trait Unknown) | b69 | NA | Cultivar | NA | NA | NA | NA | EV DT-97 STR | NA | NA
Maize | EV DT-97 STRC1 | NA | NA | Improved Variety (Trait Unknown) | b69 | NA | NA | NA | NA | NA | NA | EV DT-97 STRC1 | NA | NA
Maize | EV DT-97 STRC4 | NA | NA | Improved Variety (Trait Unknown) | b69 | NA | NA | NA | NA | NA | NA | EV DT-97 STRC4 | NA | NA
Maize | EV DT-W 2000 STR Co | NA | NA | Improved Variety (Trait Unknown) | b69 | NA | NA | NA | NA | NA | NA | EV DT-W 2000 STR Co | NA | NA
Maize | EVDT W STR | NA | NA | Improved Variety (Trait Unknown) | b69 | NA | OPV | NA | NA | NA | NA | EVDT W STR | NA | NA
Maize | EVDT-W99 STR | NA | NA | Improved Variety (Trait Unknown) | b69 | NA | Unspecified | NA | NA | NA | NA | EV DT-W99 STR | NA | NA
Maize | EV DT-Y 2000 STR C1 | NA | NA | Improved Variety (Trait Unknown) | b69 | NA | NA | NA | NA | NA | NA | EV DT-Y 2000 STR C1 | NA | NA
Maize | EV DT-Y 99 STR Co | NA | NA | Improved Variety (Trait Unknown) | b69 | NA | NA | NA | NA | NA | NA | EV DT-Y 99 STR Co | NA | NA
Maize | EV FN 9190 DWDP | NA | NA | Improved Variety (Trait Unknown) | b69 | NA | NA | NA | NA | NA | NA | EV FN 9190 DWDP | NA | NA
Maize | Exceler | NA | NA | Other Improved Variety (Traits Known) | b69 | NA | Hybrid | Improved yield | NA | NA | NA | Exceler | NA | NA
Maize | F7928 | NA | NA | Improved Variety (Trait Unknown) | b69 | NA | NA | NA | NA | NA | NA | F7928 | NA | NA
Maize | Farmers choice | NA | NA | Unimproved Variety | h55 | NA | NA | NA | NA | NA | NA | Farmer Variety | NA | NA
Maize | Farmers’ preferred | NA | NA | Unimproved Variety | h55 | NA | Local | NA | NA | NA | NA | Farmer Variety | NA | NA
Maize | FARTZ 7 | NA | NA | Improved Variety (Trait Unknown) | b69 | NA | NA | NA | NA | NA | NA | FARTZ 7 | NA | NA
Maize | FARZ 27 | NA | NA | Improved Variety (Trait Unknown) | b69 | NA | NA | NA | NA | NA | NA | FARZ 27 | NA | NA
Maize | FARZ 34 | NA | NA | Improved Variety (Trait Unknown) | b69 | NA | NA | NA | NA | NA | NA | FARZ 34 | NA | NA
Maize | FARZ 34 (TZB) | NA | NA | Improved Variety (Trait Unknown) | b69 | NA | NA | NA | NA | NA | NA | FARZ 34 (TZB) | NA | NA
Maize | Ferke 81-28 | NA | NA | Improved Variety (Trait Unknown) | b69 | NA | NA | NA | NA | NA | NA | Ferke 81-28 | NA | NA
Maize | FN1 | NA | NA | Other Improved Variety (Traits Known) | b69 | NA | Cultivar | Improved yield | Late maturing | NA | 108 | FN1 | NA | NA
Maize | Garañon | NA | NA | Improved Variety (Trait Unknown) | b69 | NA | NA | NA | NA | NA | NA | Garanon | NA | NA
Maize | Gbadfe | NA | NA | Improved Variety (Trait Unknown) | b69 | NA | NA | NA | NA | NA | NA | Gbadfe | NA | NA
Maize | Gbogbe | NA | NA | NA | d10 | Hybridization or Cross Breeding | NA | NA | NA | NA | NA | Gbogbe | NA | NA
Maize | GH120 DYF/D POP | NA | NA | Improved Variety (Trait Unknown) | b69 | NA | OPV | NA | NA | NA | NA | GH120 DYF/D POP | NA | NA
Maize | Gibe-2 | NA | NA | Improved Variety (Trait Unknown) | b69 | NA | OPV | NA | NA | NA | NA | Gibe-2 | NA | NA
Maize | Giza-155 | NA | NA | Improved Variety (Trait Unknown) | b69 | NA | NA | NA | NA | NA | NA | Giza 155 | NA | NA
Maize | Giza 310 | NA | NA | Improved Variety (Trait Unknown) | b69 | NA | NA | NA | NA | NA | NA | Giza 310 | NA | NA
Maize | Gopane | NA | NA | Unimproved Variety | h55 | NA | Local | Early maturity | NA | NA | NA | Gopane | NA | NA
Maize | H01 | NA | NA | Improved Variety (Trait Unknown) | b69 | NA | Hybrid | NA | NA | NA | NA | H 01 | NA | NA
Maize | H02 | NA | NA | Improved Variety (Trait Unknown) | b69 | NA | Hybrid | NA | NA | NA | NA | H 02 | NA | NA
Maize | H03 | NA | NA | Improved Variety (Trait Unknown) | b69 | NA | Hybrid | NA | NA | NA | NA | H 03 | NA | NA
Maize | H09 | NA | NA | Improved Variety (Trait Unknown) | b69 | NA | Hybrid | NA | NA | NA | NA | H 09 | NA | NA
Maize | H10 | NA | NA | Improved Variety (Trait Unknown) | b69 | NA | Hybrid | NA | NA | NA | NA | H 10 | NA | NA
Maize | H11 | NA | NA | Improved Variety (Trait Unknown) | b69 | NA | Hybrid | NA | NA | NA | NA | H 11 | NA | NA
Maize | H12 | NA | NA | Other Improved Variety (Traits Known) | b69 | NA | Hybrid | Herbicide-resistant | Improved yield | NA | NA | H 12 | NA | NA
Maize | H14 | NA | NA | Improved Variety (Trait Unknown) | b69 | NA | Hybrid | NA | NA | NA | NA | H 14 | NA | NA
Maize | H15 | NA | NA | Improved Variety (Trait Unknown) | b69 | NA | Hybrid | NA | NA | NA | NA | H 15 | NA | NA
Maize | H18 | NA | NA | Improved Variety (Trait Unknown) | b69 | NA | Hybrid | NA | NA | NA | NA | H 18 | NA | NA
Maize | H20 | NA | NA | Improved Variety (Trait Unknown) | b69 | NA | Hybrid | NA | NA | NA | NA | H 20 | NA | NA
Maize | H21 | NA | NA | Improved Variety (Trait Unknown) | b69 | NA | Hybrid | NA | NA | NA | NA | H 21 | NA | NA
Maize | H22 | NA | NA | Improved Variety (Trait Unknown) | b69 | NA | Hybrid | NA | NA | NA | NA | H 22 | NA | NA
Maize | H23 | NA | NA | Improved Variety (Trait Unknown) | b69 | NA | Hybrid | NA | NA | NA | NA | H 23 | NA | NA
Maize | H24 | NA | NA | Improved Variety (Trait Unknown) | b69 | NA | Hybrid | NA | NA | NA | NA | H 24 | NA | NA
Maize | H25 | NA | NA | Improved Variety (Trait Unknown) | b69 | NA | Hybrid | NA | NA | NA | NA | H 25 | NA | NA
Maize | H26 | NA | NA | Improved Variety (Trait Unknown) | b69 | NA | Hybrid | NA | NA | NA | NA | H 26 | NA | NA
Maize | H27 | NA | NA | Improved Variety (Trait Unknown) | b69 | NA | Hybrid | NA | NA | NA | NA | H 27 | NA | NA
Maize | H28 | NA | NA | Improved Variety (Trait Unknown) | b69 | NA | Hybrid | NA | NA | NA | NA | H 28 | NA | NA
Maize | H30 | NA | NA | Improved Variety (Trait Unknown) | b69 | NA | Hybrid | NA | NA | NA | NA | H 30 | NA | NA
Maize | H-311 | NA | NA | Improved Variety (Trait Unknown) | b69 | NA | NA | NA | NA | NA | NA | H 311 | NA | NA
Maize | H-40 INIFAP | NA | NA | Improved Variety (Trait Unknown) | b69 | NA | Cultivar | NA | NA | NA | NA | H 40 | NA | NA
Maize | H5-G | NA | NA | Improved Variety (Trait Unknown) | b69 | NA | Hybrid | NA | NA | NA | NA | H5-G | NA | NA
Maize | H 502 | NA | NA | Improved Variety (Trait Unknown) | b69 | NA | Hybrid | NA | NA | NA | NA | H 502 | NA | NA
Maize | H 505 | NA | NA | Improved Variety (Trait Unknown) | b69 | NA | Hybrid | NA | NA | NA | NA | H 505 | NA | NA
Maize | H 507 | NA | NA | Improved Variety (Trait Unknown) | b69 | NA | Cultivar | NA | NA | NA | NA | H 507 | NA | NA
Maize | H 511 | NA | NA | Improved Variety (Trait Unknown) | b69 | NA | Hybrid | NA | NA | NA | NA | H 511 | NA | NA
Maize | H 512 | NA | NA | Improved Variety (Trait Unknown) | b69 | NA | Hybrid | NA | NA | NA | NA | H 512 | NA | NA
Maize | H-512 | NA | NA | Improved Variety (Trait Unknown) | b69 | NA | Hybrid | NA | NA | NA | NA | H 512 | NA | NA
Maize | H513 | NA | NA | Improved Variety (Trait Unknown) | b69 | NA | Hybrid | NA | NA | NA | NA | H 513 | NA | NA
Maize | H515 | NA | NA | Improved Variety (Trait Unknown) | b69 | NA | Hybrid | NA | NA | NA | NA | H 515 | NA | NA
Maize | H 516 | NA | NA | Improved Variety (Trait Unknown) | b69 | NA | Hybrid | NA | NA | NA | NA | H 516 | NA | NA
Maize | H 612 | NA | NA | Improved Variety (Trait Unknown) | b69 | NA | Hybrid | NA | NA | NA | NA | H 612 | NA | NA
Maize | H 614 | NA | NA | Improved Variety (Trait Unknown) | b69 | NA | Hybrid | NA | NA | NA | NA | H 614 | NA | NA
Maize | H614 | NA | NA | Improved Variety (Trait Unknown) | b69 | NA | Hybrid | NA | NA | NA | NA | H 614 | NA | NA
Maize | H 614/H 625 | NA | NA | Improved Variety (Trait Unknown) | b69 | NA | NA | NA | NA | NA | NA | H 614***H 625 | NA | NA
Maize | H 614D | NA | NA | Improved Variety (Trait Unknown) | b69 | NA | Hybrid | NA | NA | NA | NA | H 614D | NA | NA
Maize | H614D | NA | NA | Improved Variety (Trait Unknown) | b69 | NA | Hybrid | NA | NA | NA | NA | H 614D | NA | NA
Maize | H6213 | NA | NA | Improved Variety (Trait Unknown) | b69 | NA | Hybrid | NA | NA | NA | NA | H6213 | NA | NA
Maize | H 622 | NA | NA | Improved Variety (Trait Unknown) | b69 | NA | NA | NA | NA | NA | NA | H 622 | NA | NA
Maize | H 622/H 614 | NA | NA | Improved Variety (Trait Unknown) | b69 | NA | NA | NA | NA | NA | NA | H 622***H 614 | NA | NA
Maize | H 624 | NA | NA | Improved Variety (Trait Unknown) | b69 | NA | NA | NA | NA | NA | NA | H 624 | NA | NA
Maize | H 627 | NA | NA | Improved Variety (Trait Unknown) | b69 | NA | NA | NA | NA | NA | NA | H 627 | NA | NA
Maize | H 628 | NA | NA | Improved Variety (Trait Unknown) | b69 | NA | Hybrid | NA | NA | NA | NA | H 628 | NA | NA
Maize | H 6304 | NA | NA | Improved Variety (Trait Unknown) | b69 | NA | NA | NA | NA | NA | NA | H 6304 | NA | NA
Maize | HB | NA | NA | Improved Variety (Trait Unknown) | b69 | NA | NA | NA | NA | NA | NA | HB | NA | NA
Maize | HB 512 | NA | NA | Improved Variety (Trait Unknown) | b69 | NA | NA | NA | NA | NA | NA | HB 512 | NA | NA
Maize | HB 513 | NA | NA | Improved Variety (Trait Unknown) | b69 | NA | Hybrid | Unspecified | NA | NA | NA | HB 513 | NA | NA
Maize | HB 520 | NA | NA | Improved Variety (Trait Unknown) | b69 | NA | NA | NA | NA | NA | NA | HB 520 | NA | NA
Maize | HB 614D | NA | NA | Improved Variety (Trait Unknown) | b69 | NA | NA | NA | NA | NA | NA | HB 614D | NA | NA
Maize | HC 4141 | NA | NA | Improved Variety (Trait Unknown) | b69 | NA | NA | NA | NA | NA | NA | HC 4141 | NA | NA
Maize | HP97 TZE COMP3X4 | NA | NA | Improved Variety (Trait Unknown) | b69 | NA | NA | NA | NA | NA | NA | HP97 TZE COMP3X4 | NA | NA
Maize | Hybrid PB-8 | NA | NA | Improved Variety (Trait Unknown) | b69 | NA | Hybrid | NA | NA | NA | NA | Hybrid PB-8 | NA | NA
Maize | Hybrid 614 | NA | NA | Improved Variety (Trait Unknown) | b69 | NA | Hybrid | NA | NA | NA | NA | Hybrid 614 | NA | NA
Maize | Hybrid cultivar 312 | NA | NA | Improved Variety (Trait Unknown) | b69 | NA | NA | NA | NA | NA | NA | Hybrid Cultivar 312 | NA | NA
Maize | Impact | NA | NA | Improved Variety (Trait Unknown) | b69 | NA | Hybrid | NA | NA | NA | NA | Impact | NA | NA
Maize | IBL1 | NA | NA | Improved Variety (Trait Unknown) | b69 | NA | Hybrid | NA | NA | NA | NA | IBL 1 | NA | NA
Maize | IBL2 | NA | NA | Improved Variety (Trait Unknown) | b69 | NA | Hybrid | NA | NA | NA | NA | IBL 2 | NA | NA
Maize | IBL6 | NA | NA | Improved Variety (Trait Unknown) | b69 | NA | Hybrid | NA | NA | NA | NA | IBL 6 | NA | NA
Maize | IBL15 | NA | NA | Improved Variety (Trait Unknown) | b69 | NA | Hybrid | NA | NA | NA | NA | IBL 15 | NA | NA
Maize | IBL17 | NA | NA | Improved Variety (Trait Unknown) | b69 | NA | Hybrid | NA | NA | NA | NA | IBL 17 | NA | NA
Maize | IBL18 | NA | NA | Improved Variety (Trait Unknown) | b69 | NA | Hybrid | NA | NA | NA | NA | IBL 18 | NA | NA
Maize | IBL21 | NA | NA | Improved Variety (Trait Unknown) | b69 | NA | Hybrid | NA | NA | NA | NA | IBL 21 | NA | NA
Maize | IBL22 | NA | NA | Improved Variety (Trait Unknown) | b69 | NA | Hybrid | NA | NA | NA | NA | IBL 22 | NA | NA
Maize | IBL7 | NA | NA | Improved Variety (Trait Unknown) | b69 | NA | Hybrid | NA | NA | NA | NA | IBL 7 | NA | NA
Maize | IB | NA | NA | Early Maturity/Short Season Variety | b69 | NA | NA | NA | NA | NA | NA | IB | NA | NA
Maize | ICA V109 | NA | NA | Improved Variety (Trait Unknown) | b69 | NA | NA | NA | NA | NA | NA | ICA V109 | NA | NA
Maize | Ikenne | NA | NA | Improved Variety (Trait Unknown) | b69 | NA | NA | NA | NA | NA | NA | Ikenne | NA | NA
Maize | Ikenne 81-49-SR | NA | NA | Improved Variety (Trait Unknown) | b69 | NA | NA | NA | NA | NA | NA | Ikenne 81-49-SR | NA | NA
Maize | Ikom White | NA | NA | Unimproved Variety | h55 | NA | NA | NA | NA | NA | NA | Ikom White | NA | NA
Maize | Ilonga composite | NA | NA | Improved Variety (Trait Unknown) | b69 | NA | NA | NA | NA | NA | NA | Ilonga Composite | NA | NA
Maize | ILT | NA | NA | Improved Variety (Trait Unknown) | b69 | NA | Cultivar |  | NA | NA | NA | ILT | NA | NA
Maize | IR | NA | NA | Other Improved Variety (Traits Known) | b69 | NA | Unspecified | Disease resistance | NA | NA | NA | IR | NA | NA
Maize | IR-CIMMYT | NA | NA | Improved Variety (Trait Unknown) | b69 | NA | NA | NA | NA | NA | NA | IR CIMMYT | NA | NA
Maize | IRAT171 | NA | NA | Improved Variety (Trait Unknown) | b69 | NA | NA | NA | NA | NA | NA | IRAT 171 | NA | NA
Maize | IRAT 200 | NA | NA | Improved Variety (Trait Unknown) | b69 | NA | NA | NA | NA | NA | NA | IRAT 200 | NA | NA
Maize | ISARM081 | NA | NA | Improved Variety (Trait Unknown) | b69 | NA | OPV | NA | NA | NA | NA | ISARM 081 | NA | NA
Maize | ISARM101 | NA | NA | Improved Variety (Trait Unknown) | b69 | NA | OPV | NA | NA | NA | NA | ISARM 101 | NA | NA
Maize | IWD-C2-Syn-F2 | NA | NA | Improved Variety (Trait Unknown) | b69 | NA | Hybrid | Drought tolerance | Low N Tolerance | NA | NA | IWD-C2-Syn-F2 | NA | NA
Maize | IWD C3 SYN | NA | NA | Other Improved Variety (Traits Known) | b69 | NA | NA | Drought tolerance | Striga hermonthica tolerant | NA | NA | IWD C3 SYN | NA | NA
Maize | IWD-C3-SYN-F2 | NA | NA | Improved Variety (Trait Unknown) | b69 | NA | NA | NA | NA | NA | NA | IWD-C3-SYN-F2 | NA | NA
Maize | IWD C3 SYN/DT-SYN-1-W | NA | NA | Other Improved Variety (Traits Known) | b69 | NA | NA | Drought tolerance | Striga hermonthica tolerant | NA | NA | IWD C3 SYN/DT-SYN-1-W | NA | NA
Maize | IyFD-C0 | NA | NA | Improved Variety (Trait Unknown) | b69 | NA | NA | NA | NA | NA | NA | IyFD-C0 | NA | NA
Maize | Jaune Flint de Saria | NA | NA | Improved Variety (Trait Unknown) | b69 | NA | NA | NA | NA | NA | NA | Jaune Flint de Saria | NA | NA
Maize | Jeka | NA | NA | Improved Variety (Trait Unknown) | b69 | NA | NA | NA | NA | NA | NA | Jeka | NA | NA
Maize | JK3 | NA | NA | Drought Tolerant Variety | b4 | NA | Cultivar | Drought tolerance | Mid-maturing | NA | 101 | JK3 | NA | NA
Maize | K-28 | NA | NA | Improved Variety (Trait Unknown) | b69 | NA | NA | NA | NA | NA | NA | K 28 | NA | NA
Maize | Kamboinse 88 Pool 16 DT | NA | NA | Improved Variety (Trait Unknown) | b69 | NA | NA | NA | NA | NA | NA | Kamboinse 88 Pool 16 DT | NA | NA
Maize | Katsina-AccNo1 | NA | NA | Unimproved Variety | h55 | NA | NA | NA | NA | NA | NA | Katsina-AccNo1 | NA | NA
Maize | Katsina-Cae-1 | NA | NA | Unimproved Variety | h55 | NA | NA | NA | NA | NA | NA | Katsina-Cae-1 | NA | NA
Maize | Katumani | NA | NA | Early Maturity/Short Season Variety | b69 | NA | Unspecified | NA | NA | NA | NA | Katumani | NA | NA
Maize | Katumani B | NA | NA | Improved Variety (Trait Unknown) | b69 | NA | NA | NA | NA | NA | NA | Katumani B | NA | NA
Maize | Katumani composite | NA | NA | Improved Variety (Trait Unknown) | b69 | NA | NA | NA | NA | NA | NA | Katumani Composite | NA | NA
Maize | Katumani composite B | NA | NA | Improved Variety (Trait Unknown) | b69 | NA | NA | NA | NA | NA | NA | Katumani Composite B | NA | NA
Maize | KDVI | NA | NA | Early Maturity/Short Season Variety | b69 | NA | Cultivar | Early maturity | Improved yield | NA | 135 | KDVI | NA | NA
Maize | Kilima | NA | NA | Improved Variety (Trait Unknown) | b69 | NA | NA | NA | NA | NA | NA | Kilima | NA | NA
Maize | KilimaI | NA | NA | Improved Variety (Trait Unknown) | b69 | NA | NA | NA | NA | NA | NA | KilimaI | NA | NA
Maize | Kito | NA | NA | Unimproved Variety | h55 | NA | NA | NA | NA | NA | NA | Kito | NA | NA
Maize | KK501 | NA | NA | Improved Variety (Trait Unknown) | b69 | NA | Hybrid | NA | NA | NA | NA | KK 501 | NA | NA
Maize | KRN-1 | NA | NA | Improved Variety (Trait Unknown) | b69 | NA | NA | NA | NA | NA | NA | KRN-1 | NA | NA
Maize | KSTP 94 | NA | NA | Improved Variety (Trait Unknown) | b69 | NA | NA | NA | NA | NA | NA | KSTP94 | NA | NA
Maize | KSTP94 | NA | NA | Improved Variety (Trait Unknown) | b69 | NA | NA | NA | NA | NA | NA | KSTP94 | NA | NA
Maize | Ktio | NA | NA | Unimproved Variety | h55 | NA | NA | NA | NA | NA | NA | Ktio | NA | NA
Maize | Lkenne | NA | NA | Unimproved Variety | h55 | NA | NA | NA | NA | NA | NA | Lkenne | NA | NA
Maize | Local landraces | NA | NA | Unimproved Variety | h55 | NA | Local | NA | NA | NA | NA | Local Landrace | NA | NA
Maize | Leopard | NA | NA | Improved Variety (Trait Unknown) | b69 | NA | NA | NA | NA | NA | NA | Leopard | NA | NA
Maize | Local | NA | NA | Unimproved Variety | h55 | NA | Local | NA | NA | NA | NA | Local Variety | NA | NA
Maize | Local | NA | NA | Unimproved Variety | h55 | NA | Local | NA | NA | NA | NA | Local Variety | NA | NA
Maize | Local check | NA | NA | Unimproved Variety | h55 | NA | Local | NA | NA | NA | NA | Local Variety | NA | NA
Maize | Local varieties | NA | NA | Unimproved Variety | h55 | NA | Local | NA | NA | NA | NA | Local Variety | NA | NA
Maize | Local white | NA | NA | Improved Variety (Trait Unknown) | b69 | NA | NA | NA | NA | NA | NA | Local White | NA | NA
Maize | Longe 1 | NA | NA | Drought Tolerant Variety | b4 | NA | NA | Drought tolerance | MSV Resistance | NA | NA | Longe 1 | NA | NA
Maize | Longe 4 | NA | NA | Early Maturity/Short Season Variety | b69 | NA | NA | Drought tolerance | MSV Resistance | NA | NA | Longe 4 | NA | NA
Maize | Longe5 | NA | NA | Improved Variety (Trait Unknown) | b69 | NA | NA | Drought tolerance | NA | NA | 117.5 | Longe 5 | NA | NA
Maize | Longe 9H | NA | NA | Improved Variety (Trait Unknown) | b69 | NA | Hybrid | NA | NA | NA | NA | Longe 9H | NA | NA
Maize | Longe 10H | NA | NA | Improved Variety (Trait Unknown) | b69 | NA | Cultivar | Drought tolerance | Improved yield | NA | NA | Longe 10H | NA | NA
Maize | LNE-DMRSR-W-Syn | NA | NA | Improved Variety (Trait Unknown) | b69 | NA | Hybrid | Drought Tolerance | Low N Tolerance | NA | NA | LNE-DMRSR-W-Syn | NA | NA
Maize | LN-E-DMRSR-Y-Syn | NA | NA | Improved Variety (Trait Unknown) | b69 | NA | Hybrid | Drought Tolerance |  | NA | NA | LN-E-DMRSR-Y-Syn | NA | NA
Maize | LNP-Syn-W | NA | NA | Improved Variety (Trait Unknown) | b69 | NA | Hybrid |  | Low N Tolerance | NA | NA | LNP-Syn-W | NA | NA
Maize | LNP-Syn-Y | NA | NA | Improved Variety (Trait Unknown) | b69 | NA | Hybrid | Drought Tolerance | Low N Tolerance | NA | NA | LNP-Syn-Y | NA | NA
Maize | LNPC1 | NA | NA | Improved Variety (Trait Unknown) | b69 | NA | Hybrid | NA | NA | NA | NA | LNPC 1 | NA | NA
Maize | LNPC2 | NA | NA | Improved Variety (Trait Unknown) | b69 | NA | Hybrid | NA | NA | NA | NA | LNPC 2 | NA | NA
Maize | LNPC3 | NA | NA | Improved Variety (Trait Unknown) | b69 | NA | Hybrid | NA | NA | NA | NA | LNPC 3 | NA | NA
Maize | LNTP | NA | NA | Improved Variety (Trait Unknown) | b69 | NA | Hybrid | NA | NA | NA | NA | LNTP | NA | NA
Maize | M-II | NA | NA | Improved Variety (Trait Unknown) | b69 | NA | NA | NA | NA | NA | NA | M-II | NA | NA
Maize | Maseno double cobber | NA | NA | Other Improved Variety (Traits Known) | b69 | NA | NA | OPV | NA | NA | NA | Maseno Double Cobber | NA | NA
Maize | Matuba | NA | NA | Early Maturity/Short Season Variety | b69 | NA | OPV | Early maturity | Drought Tolerant Variety | NA | NA | Matuba | NA | NA
Maize | Melkassa | NA | NA | Improved Variety (Trait Unknown) | b69 | NA | Cultivar | NA | NA | NA | NA | Melkassa | NA | NA
Maize | melkassa II | NA | NA | Other Improved Variety (Traits Known) | b69 | NA | OPV | Drought tolerance | NA | NA | NA | Melkasa 2 | NA | NA
Maize | Melkasa-2 | NA | NA | Other Improved Variety (Traits Known) | b69 | NA | OPV | Drought tolerance | NA | NA | NA | Melkasa 2 | NA | NA
Maize | Melkassa-II | NA | NA | Other Improved Variety (Traits Known) | b69 | NA | OPV | Drought tolerance | NA | NA | NA | Melkasa 2 | NA | NA
Maize | Melkassa-2 | NA | NA | Other Improved Variety (Traits Known) | b69 | NA | OPV | Drought tolerance | NA | NA | NA | Melkasa 2 | NA | NA
Maize | Melkasa 2 | NA | NA | Other Improved Variety (Traits Known) | b69 | NA | OPV | Drought tolerance | NA | NA | NA | Melkasa 2 | NA | NA
Maize | Melkasa 4 | NA | NA | Improved Variety (Trait Unknown) | b69 | NA | OPV | NA | NA | NA | NA | Melkasa 4 | NA | NA
Maize | Melkasa-4 | NA | NA | Improved Variety (Trait Unknown) | b69 | NA | OPV | NA | NA | NA | NA | Melkasa 4 | NA | NA
Maize | Melkasa-6Q | NA | NA | Improved Variety (Trait Unknown) | b69 | NA | OPV | NA | NA | NA | NA | Melkasa 6Q | NA | NA
Maize | Melkasa 6Q | NA | NA | Improved Variety (Trait Unknown) | b69 | NA | OPV | NA | NA | NA | NA | Melkasa 6Q | NA | NA
Maize | Mexican17 | NA | NA | Improved Variety (Trait Unknown) | b69 | NA | NA | NA | NA | NA | NA | Mexican17 | NA | NA
Maize | MH130 | NA | NA | Improved Variety (Trait Unknown) | b69 | NA | Hybrid | NA | NA | NA | NA | MH 130 | NA | NA
Maize | MH140 | NA | NA | Improved Variety (Trait Unknown) | b69 | NA | Hybrid | NA | NA | NA | NA | MH 140 | NA | NA
Maize |  | NA | NA | Improved Variety (Trait Unknown) | b69 | NA | NA | Medium maturity | NA | NA | NA | MH 1410 | NA | NA
Maize |  | NA | NA | Improved Variety (Trait Unknown) | b69 | NA | NA | Medium maturity | Drought tolerance |  | NA | MH 1416 | NA | NA
Maize |  | NA | NA | Improved Variety (Trait Unknown) | b69 | NA | NA | Medium maturity | NA | NA | NA | MH 1429 | NA | NA
Maize | MH 17 | NA | NA | Other Improved Variety (Traits Known) | b69 | NA | Hybrid | Taller, longer duration hybrid | NA | NA | NA | MH 17 | NA | NA
Maize | MH 18 | NA | NA | Other Improved Variety (Traits Known) | b69 | NA | Hybrid | Shorter duration hybrid | NA | NA | NA | MH 18 | NA | NA
Maize | MH26 | NA | NA | Improved Variety (Trait Unknown) | b69 | NA | Hybrid | NA | NA | NA | NA | MH 26 | NA | NA
Maize | MH27 | NA | NA | Improved Variety (Trait Unknown) | b69 | NA | Hybrid | NA | NA | NA | NA | MH 27 | NA | NA
Maize | MH30 | NA | NA | Improved Variety (Trait Unknown) | b69 | NA | NA | NA | NA | NA | NA | MH 30 | NA | NA
Maize | MH 41 | NA | NA | Improved Variety (Trait Unknown) | b69 | NA | NA | NA | NA | NA | NA | MH 41 | NA | NA
Maize | MH138Q | NA | NA | Improved Variety (Trait Unknown) | b69 | NA | Hybrid | NA | NA | NA | NA | MH138 Q | NA | NA
Maize | MM501 | NA | NA | Improved Variety (Trait Unknown) | b69 | NA | Cultivar | NA | NA | NA | NA | MM 501 | NA | NA
Maize | MM502 | NA | NA | Improved Variety (Trait Unknown) | b69 | NA | Cultivar | NA | NA | NA | NA | MM 502 | NA | NA
Maize | MM 603 | NA | NA | Improved Variety (Trait Unknown) | b69 | NA | NA | NA | NA | NA | NA | MM 603 | NA | NA
Maize | MM 604 | NA | NA | Improved Variety (Trait Unknown) | b69 | NA | NA | NA | NA | NA | NA | MM 604 | NA | NA
Maize | MM 612 | NA | NA | Improved Variety (Trait Unknown) | b69 | NA | NA | NA | NA | NA | NA | MM 612 | NA | NA
Maize | MM 752 | NA | NA | Improved Variety (Trait Unknown) | b69 | NA | NA | NA | NA | NA | NA | MM 752 | NA | NA
Maize | MMV 400 | NA | NA | Improved Variety (Trait Unknown) | b69 | NA | NA | NA | NA | NA | NA | MMV 400 | NA | NA
Maize | MOK TRZ 87 | NA | NA | Improved Variety (Trait Unknown) | b69 | NA | NA | NA | NA | NA | NA | MOK TRZ 87 | NA | NA
Maize |  | NA | NA | Improved Variety (Trait Unknown) | b69 | NA | NA | Medium maturity | Drought tolerance |  | NA | MQ623 | NA | NA
Maize | MRI 514 | NA | NA | Improved Variety (Trait Unknown) | b69 | NA | Hybrid | NA | NA | NA | 128 | MRI 514 | NA | NA
Maize | MRI 624 | NA | NA | Improved Variety (Trait Unknown) | b69 | NA | Hybrid | Medium maturing | NA | NA | NA | MRI 624 | NA | NA
Maize | Mus 1 | NA | NA | Improved Variety (Trait Unknown) | b69 | NA | NA | NA | NA | NA | NA | Mus 1 | NA | NA
Maize | Nahuatl F2000 | NA | NA | Improved Variety (Trait Unknown) | b69 | NA | Hybrid | NA | NA | NA | NA | Nahuatl F2000 | NA | NA
Maize | Naudi | NA | NA | Improved Variety (Trait Unknown) | b69 | NA | Hybrid | NA | NA | NA | NA | Naudi | NA | NA
Maize | NCSM 41 | NA | NA | Improved Variety (Trait Unknown) | b69 | NA | NA | NA | NA | NA | NA | NCSM 41 | NA | NA
Maize | NCSM 51 | NA | NA | Improved Variety (Trait Unknown) | b69 | NA | NA | NA | NA | NA | NA | NCSM 51 | NA | NA
Maize | NEWSTY | NA | NA | Improved Variety (Trait Unknown) | b69 | NA | OPV | NA | NA | NA | NA | NEWSTY | NA | NA
Maize | New Kaduma | NA | NA | Improved Variety (Trait Unknown) | b69 | NA | OPV | NA | NA | NA | NA | NEWSTY | NA | NA
Maize | NH1 | NA | NA | Improved Variety (Trait Unknown) | b69 | NA | NA | NA | NA | NA | NA | NH1 | NA | NA
Maize | NSCM 41 | NA | NA | Improved Variety (Trait Unknown) | b69 | NA | NA | NA | NA | NA | NA | NSCM 41 | NA | NA
Maize | Nyamula | NA | NA | Improved Variety (Trait Unknown) | b69 | NA | NA | NA | NA | NA | NA | Nyamula | NA | NA
Maize | Oba 98 | NA | NA | Improved Variety (Trait Unknown) | b69 | NA | Unspecified | NA | NA | NA | NA | Oba 98 | NA | NA
Maize | Oba supper | NA | NA | Improved Variety (Trait Unknown) | b69 | NA | NA | NA | NA | NA | NA | Oba super | NA | NA
Maize | OBA1 | NA | NA | Improved Variety (Trait Unknown) | b69 | NA | Hybrid | NA | NA | NA | NA | Oba 1 | NA | NA
Maize | OBA2 | NA | NA | Improved Variety (Trait Unknown) | b69 | NA | Hybrid | NA | NA | NA | NA | Oba 2 | NA | NA
Maize | OBA SUP-1 | NA | NA | Improved Variety (Trait Unknown) | b4 | NA | NA | Drought tolerance | NA | NA | NA | Oba super 1 | NA | NA
Maize | Oba super 1 | NA | NA | Drought Tolerant Variety | b4 | NA | Hybrid | NA | NA | NA | NA | Oba super 1 | NA | NA
Maize | Oba Super I | NA | NA | Drought Tolerant Variety | b4 | NA | NA | Drought tolerance | NA | NA | NA | Oba Super 1 | NA | NA
Maize | Oba Super 2 | NA | NA | Improved Variety (Trait Unknown) | b69 | NA | NA | NA | NA | NA | NA | Oba Super 2 | NA | NA
Maize | OBA SUP-9 | NA | NA | Improved Variety (Trait Unknown) | b69 | NA | Hybrid | NA | NA | NA | NA | OBA SUP-9 | NA | NA
Maize | Obatampa | NA | NA | Other Improved Variety (Traits Known) | b69 | NA | Unspecified | OPV | NA | NA | 110 | Obatanpa | NA | NA
Maize | Obatanpa | NA | NA | Other Improved Variety (Traits Known) | b69 | NA | Unspecified | OPV | NA | NA | 110 | Obatanpa | NA | NA
Maize | Obatanpa GH83-63SR | NA | NA | Other Improved Variety (Traits Known) | b69 | NA | NA | OPV | NA | NA | NA | Obatanpa GH83-63SR | NA | NA
Maize | Obatanpa: GH83-63SR | NA | NA | Other Improved Variety (Traits Known) | b69 | NA | NA | OPV | NA | NA | NA | Obatanpa GH83-63SR | NA | NA
Maize | Ocelote-Asgrow | NA | NA | Improved Variety (Trait Unknown) | b69 | NA | Cultivar | NA | NA | NA | NA | Ocelote-Asgrow | NA | NA
Maize | Ohori | NA | NA | Unimproved Variety | h55 | NA | NA | NA | NA | NA | NA | Ohori | NA | NA
Maize | Okomasa | NA | NA | Improved Variety (Trait Unknown) | b69 | NA | NA | NA | NA | NA | NA | Okomasa | NA | NA
Maize | Omankwa | NA | NA | Drought Tolerant Variety | b69 | NA | Cultivar | Early maturity | NA | NA | 95 | Omankwa | NA | NA
Maize | OPV ZM421 | NA | NA | Improved Variety (Trait Unknown) | b69 | NA | NA | NA | NA | NA | NA | OPV ZM421 | NA | NA
Maize | OPV5195 | NA | NA | Improved Variety (Trait Unknown) | b69 | NA | NA | Early maturity | NA | NA | NA | OPV5195 | NA | NA
Maize | P1680YH | NA | NA | NA | b69 | NA | NA | Very early maturity | NA | NA | NA | P1680YH | NA | NA
Maize | P 1630 | NA | NA | Improved Variety (Trait Unknown) | b69 | NA | NA | NA | NA | NA | NA | P 1630 | NA | NA
Maize | P1630 Hx | NA | NA | Improved Variety (Trait Unknown) | b69 | NA | Hybrid | Early maturity | NA | NA | NA | P1630 Hx | NA | NA
Maize | P 30P34 | NA | NA | Improved Variety (Trait Unknown) | b69 | NA | Cultivar | NA | NA | NA | NA | P 30P34 | NA | NA
Maize | P30F53 VYH | NA | NA | Improved Variety (Trait Unknown) | b69 | NA | Hybrid | Early maturity | NA | NA | NA | P30F53 VYH | NA | NA
Maize | P 30F53YH | NA | NA | Improved Variety (Trait Unknown) | b69 | NA | Cultivar | NA | NA | NA | NA | P 30F53YH | NA | NA
Maize | P 30R50 | NA | NA | Improved Variety (Trait Unknown) | b69 | NA | Cultivar | NA | NA | NA | NA | P 30R50 | NA | NA
Maize | P3132H | NA | NA | Improved Variety (Trait Unknown) | b69 | NA | Hybrid | Early maturity | NA | NA | NA | P3132H | NA | NA
Maize | P4082W | NA | NA | Improved Variety (Trait Unknown) | b69 | NA | Hybrid | NA | NA | NA | NA | P 4082W | NA | NA
Maize | P3 Kollo | NA | NA | Improved Variety (Trait Unknown) | b69 | NA | NA | NA | NA | NA | NA | P3 Kollo | NA | NA
Maize | P30F53YH | NA | NA | NA | b69 | NA | NA | Early maturity | NA | NA | NA | P30F53YH | NA | NA
Maize | PAN 11 | NA | NA | Improved Variety (Trait Unknown) | b69 | NA | NA | NA | NA | NA | NA | PAN 11 | NA | NA
Maize | Pannar 12 | NA | NA | Improved Variety (Trait Unknown) | b69 | NA | NA | NA | NA | NA | NA | PAN 12 | NA | NA
Maize | PAN 127 | NA | NA | Improved Variety (Trait Unknown) | b69 | NA | NA | NA | NA | NA | NA | PAN 127 | NA | NA
Maize | PAN 413 | NA | NA | Improved Variety (Trait Unknown) | b69 | NA | NA | NA | NA | NA | NA | PAN 413 | NA | NA
Maize | PAN 419 | NA | NA | Improved Variety (Trait Unknown) | b69 | NA | Hybrid | NA | NA | NA | NA | PAN 419 | NA | NA
Maize | PAN4M21 | NA | NA | Improved Variety (Trait Unknown) | b69 | NA | Hybrid | NA | NA | NA | NA | PAN 4M21 | NA | NA
Maize | PAN 5195 | NA | NA | Improved Variety (Trait Unknown) | b69 | NA | NA | NA | NA | NA | NA | PAN 5195 | NA | NA
Maize | Pan 53 | NA | NA | Drought Tolerant Variety | b4 | NA | Hybrid | Drought tolerance | Improved yield | NA | NA | PAN 53 | NA | NA
Maize | PAN 53 | NA | NA | Drought Tolerant Variety | b4 | NA | Hybrid | Drought tolerance | Improved yield | NA | NA | PAN 53 | NA | NA
Maize | PAN53 | NA | NA | Drought Tolerant Variety | b4 | NA | Hybrid | Drought tolerance | Improved yield | NA | NA | PAN 53 | NA | NA
Maize | PAN 5Q 649R | NA | NA | Improved Variety (Trait Unknown) | b69 | NA | NA | NA | NA | NA | NA | PAN 5Q 649R | NA | NA
Maize | PAN5Q-649R | NA | NA | Other Improved Variety (Traits Known) | b69 | NA | Hybrid | NA | NA | NA | NA | PAN 5Q-649R | NA | NA
Maize | Pannar 6 P/110 | NA | NA | Improved Variety (Trait Unknown) | b69 | NA | NA | NA | NA | NA | NA | PAN 6 P/110 | NA | NA
Maize | PAN 6 P-563R | NA | NA | Improved Variety (Trait Unknown) | b69 | NA | NA | NA | NA | NA | NA | PAN 6 P-563R | NA | NA
Maize | PAN 6236 B | NA | NA | Improved Variety (Trait Unknown) | b69 | NA | Cultivar | NA | NA | NA | 120 | PAN 6236 B | NA | NA
Maize | PAN 6479 | NA | NA | Improved Variety (Trait Unknown) | b69 | NA | NA | NA | NA | NA | NA | PAN 6479 | NA | NA
Maize | PAN 67 | NA | NA | Drought Tolerant Variety | b4 | NA | NA | Improved yield | NA | NA | NA | PAN 67 | NA | NA
Maize | PAN67 | NA | NA | Other Improved Variety (Traits Known) | b69 | NA | Hybrid | Medium maturation | NA | NA | 125 | PAN 67 | NA | NA
Maize | Pannar67 | NA | NA | Improved Variety (Trait Unknown) | b69 | NA | NA | NA | NA | NA | NA | PAN 67 | NA | NA
Maize | PAN 6710 | NA | NA | Improved Variety (Trait Unknown) | b69 | NA | NA |  | NA | NA | NA | PAN 6710 | NA | NA
Maize | PAN 691 | NA | NA | Improved Variety (Trait Unknown) | b69 | NA | NA | NA | NA | NA | NA | PAN 691 | NA | NA
Maize | PAN 6Q-521R | NA | NA | Improved Variety (Trait Unknown) | b69 | NA | NA | NA | NA | NA | NA | PAN 6Q-521R | NA | NA
Maize | PGS61 | NA | NA | Drought Tolerant Variety | b4 | NA | Hybrid | Drought tolerance | NA | NA | NA | PGS61 | NA | NA
Maize | PH04 | NA | NA | Improved Variety (Trait Unknown) | b69 | NA | NA | NA | NA | NA | NA | PH04 | NA | NA
Maize | PH5052 | NA | NA | Drought Tolerant Variety | b4 | NA | Hybrid | NA | NA | NA | NA | PH5052 | NA | NA
Maize | PHB 30G19 | NA | NA | Improved Variety (Trait Unknown) | b69 | NA | NA | NA | NA | NA | NA | PHB30G19 | NA | NA
Maize | PHB3253 | NA | NA | Improved Variety (Trait Unknown) | b69 | NA | NA | Medium maturity | NA | NA | NA | PHB3253 | NA | NA
Maize | PHB3394 | NA | NA | Improved Variety (Trait Unknown) | b69 | NA | Hybrid | Early maturity | NA | NA | 120 | PHB3394 | NA | NA
Maize | PhB3442 | NA | NA | Improved Variety (Trait Unknown) | b69 | NA | Cultivar | NA | NA | NA | NA | PHB3442 | NA | NA
Maize | Pioneer | NA | NA | Improved Variety (Trait Unknown) | b69 | NA | OPV | NA | NA | NA | 120 | Pioneer | NA | NA
Maize | Pioneer 2859 | NA | NA | Improved Variety (Trait Unknown) | b69 | NA | NA | NA | NA | NA | NA | Pioneer 2859 | NA | NA
Maize | Pioneer 3025 | NA | NA | NA | b69 | NA | Hybrid | NA | NA | NA | NA | Pioneer 3025 | NA | NA
Maize | Pioneer 3041 | NA | NA | Improved Variety (Trait Unknown) | b69 | NA | Hybrid | NA | NA | NA | NA | Pioneer 3041 | NA | NA
Maize | Pioneer 30G19 | NA | NA | Improved Variety (Trait Unknown) | b69 | NA | NA | Medium maturity | NA | NA | 123 | Pioneer 30G19 | NA | NA
Maize | Pioneer 30F35 HR | NA | NA | Improved Variety (Trait Unknown) | b69 | NA | Hybrid | NA | NA | NA | NA | Pioneer 30F35 HR | NA | NA
Maize | Pioneer 30F53H | NA | NA | Improved Variety (Trait Unknown) | b69 | NA | Hybrid | NA | NA | NA | NA | Pioneer 30F53H | NA | NA
Maize | Pioneer 30F53YH | NA | NA | Improved Variety (Trait Unknown) | b69 | NA | Hybrid | NA | NA | NA | NA | Pioneer 30F53YH | NA | NA
Maize | Pioneer 30Y87 | NA | NA | Improved Variety (Trait Unknown) | b69 | NA | Hybrid | NA | NA | NA | NA | Pioneer 30Y87 | NA | NA
Maize | Pioneer 327 | NA | NA | Improved Variety (Trait Unknown) | b69 | NA | NA | NA | NA | NA | NA | Pioneer 327 | NA | NA
Maize | Pioneer 3452 | NA | NA | Improved Variety (Trait Unknown) | b69 | NA | NA | NA | NA | NA | NA | Pioneer 3452 | NA | NA
Maize | Pioneer 4082w | NA | NA | Improved Variety (Trait Unknown) | b69 | NA | NA | NA | NA | NA | NA | Pioneer 4082W | NA | NA
Maize | WS 303 | NA | NA | Improved Variety (Trait Unknown) | b69 | NA | NA | NA | NA | NA | NA | WS 303 | NA | NA
Maize | P4063W-Pioneer | NA | NA | Improved Variety (Trait Unknown) | b69 | NA | NA | NA | NA | NA | NA | Pioneer P4063W | NA | NA
Maize | WP4082-Pioneer | NA | NA | Improved Variety (Trait Unknown) | b69 | NA | NA | NA | NA | NA | NA | Pioneer WP4082 | NA | NA
Maize | Pioneer 30K75 | NA | NA | Improved Variety (Trait Unknown) | b69 | NA | Hybrid | NA | NA | NA | NA | Pioneer 30K75 | NA | NA
Maize | Pool 16 | NA | NA | Improved Variety (Trait Unknown) | b69 | NA | NA | NA | NA | NA | NA | Pool 16 | NA | NA
Maize | Pool 16-DT | NA | NA | Improved Variety (Trait Unknown) | b69 | NA | NA | NA | NA | NA | NA | Pool 16-DT | NA | NA
Maize | Pool32 | NA | NA | Improved Variety (Trait Unknown) | b69 | NA | OPV | NA | NA | NA | NA | Pool 32 | NA | NA
Maize | Pool9A | NA | NA | Other Improved Variety (Traits Known) | b69 | NA | Unspecified | Unspecified | NA | NA | NA | Pool 9A | NA | NA
Maize | Poza rica | NA | NA | Improved Variety (Trait Unknown) | b69 | NA | NA | NA | NA | NA | NA | Poza Rica | NA | NA
Maize | Pris601 | NA | NA | Other Improved Variety (Traits Known) | b69 | NA | Hybrid | Drought tolerance | NA | NA | 135 | Pris601 | NA | NA
Maize | Pristine601 | NA | NA | Other Improved Variety (Traits Known) | b69 | NA | Hybrid | Drought tolerance | NA | NA | 135 | Pris601 | NA | NA
Maize | Pristine 601 | NA | NA | Other Improved Variety (Traits Known) | b69 | NA | Hybrid | Drought tolerance | NA | NA | 135 | Pris601 | NA | NA
Maize | R201 | NA | NA | Improved Variety (Trait Unknown) | b69 | NA | NA | NA | NA | NA | NA | R201 | NA | NA
Maize | R205 | NA | NA | Improved Variety (Trait Unknown) | b69 | NA | NA | NA | NA | NA | NA | R205 | NA | NA
Maize | R215 | NA | NA | Improved Variety (Trait Unknown) | b69 | NA | NA | NA | NA | NA | NA | R215 | NA | NA
Maize | RB 9110 PRO | NA | NA | Improved Variety (Trait Unknown) | b69 | NA | Hybrid | NA | NA | NA | NA | RB 9110 PRO | NA | NA
Maize | Rerre-1 | NA | NA | Improved Variety (Trait Unknown) | b69 | NA | NA | NA | NA | NA | NA | Rerre-1 | NA | NA
Maize | Retained seed | NA | NA | Unimproved Variety | h55 | NA | NA | NA | NA | NA | NA | Retained Seed | NA | NA
Maize | RH-240 | NA | NA | Improved Variety (Trait Unknown) | b69 | NA | NA | NA | NA | NA | NA | RH-240 | NA | NA
Maize | S-123B1210:B1230 | NA | NA | Improved Variety (Trait Unknown) | b69 | NA | NA | NA | NA | NA | NA | S-123B1210:B1230 | NA | NA
Maize | SAFITA-2 | NA | NA | Improved Variety (Trait Unknown) | b69 | NA | NA | NA | NA | NA | NA | SAFITA-2 | NA | NA
Maize | Safita2 | NA | NA | Improved Variety (Trait Unknown) | b69 | NA | NA | NA | NA | NA | NA | SAFITA-2 | NA | NA
Maize | SAMMAZ 12 | NA | NA | Improved Variety (Trait Unknown) | b69 | NA | NA | NA | NA | NA | NA | SAMMAZ 12 | NA | NA
Maize | SAMMAZ 14 | NA | NA | Improved Variety (Trait Unknown) | b69 | NA | Hybrid | NA | NA | NA | NA | SAMMAZ 14 | NA | NA
Maize | SAMMAZ 27 | NA | NA | Improved Variety (Trait Unknown) | b69 | NA | NA | NA | NA | NA | NA | SAMMAZ 27 | NA | NA
Maize | SAMMAZ 35 | NA | NA | Improved Variety (Trait Unknown) | b69 | NA | Cultivar | NA | NA | NA | NA | SAMMAZ 35 | NA | NA
Maize | SAMMAZ-15 | NA | NA | Improved Variety (Trait Unknown) | b69 | NA | Cultivar | Early maturity | NA | NA | NA | SAMMAZ 15 | NA | NA
Maize | Sanzal Sima | NA | NA | Improved Variety (Trait Unknown) | b69 | NA | Cultivar | Drought tolerance | NA | NA | 115 | Sanzal Sima | NA | NA
Maize | SC-13 | NA | NA | Early Maturity/Short Season Variety | b69 | NA | NA | NA | NA | NA | NA | SC 13 | NA | NA
Maize | SC130 | NA | NA | Improved Variety (Trait Unknown) | b69 | NA | Hybrid | NA | NA | NA | NA | SC 130 | NA | NA
Maize | SC 168 | NA | NA | Improved Variety (Trait Unknown) | b69 | NA | Hybrid | NA | NA | NA | NA | SC 168 | NA | NA
Maize | SC401 | NA | NA | Early Maturity/Short Season Variety | b69 | NA | NA | NA | NA | NA | NA | SC 401 | NA | NA
Maize | SC402 | NA | NA | Improved Variety (Trait Unknown) | b69 | NA | NA | NA | NA | NA | NA | SC 402 | NA | NA
Maize | SC403 | NA | NA | Early Maturity/Short Season Variety | b69 | NA | Hybrid | Short duration | NA | NA | 120 | SC 403 | NA | NA
Maize | SC501 | NA | NA | Improved Variety (Trait Unknown) | b69 | NA | NA | NA | NA | NA | NA | SC 501 | NA | NA
Maize | SC 513 | NA | NA | Improved Variety (Trait Unknown) | b69 | NA | NA | NA | NA | NA | 137 | SC 513 | NA | NA
Maize | SC513 | NA | NA | Improved Variety (Trait Unknown) | b69 | NA | Hybrid | Medium maturity | Early Maturity/Short Season Variety | NA | 137 | SC 513 | NA | NA
Maize | SEEDCO 513 | NA | NA | Improved Variety (Trait Unknown) | b69 | NA | Hybrid | Medium maturity | Early Maturity/Short Season Variety | NA | 137 | SC 513 | NA | NA
Maize | SC525 | NA | NA | Early Maturity/Short Season Variety | b69 | NA | Unspecified | Early maturity | Drought tolerance | NA | NA | SC 525 | NA | NA
Maize | SC 527 | NA | NA | Improved Variety (Trait Unknown) | b69 | NA | NA | Medium maturity | NA | NA | NA | SC 527 | NA | NA
Maize | SC 535 | NA | NA | Improved Variety (Trait Unknown) | b69 | NA | NA | Early maturity | NA | NA | NA | SC 535 | NA | NA
Maize | SC608 | NA | NA | Improved Variety (Trait Unknown) | b4 | NA | Hybrid | NA | NA | NA | NA | SC608 | NA | NA
Maize | SC621 | NA | NA | Drought Tolerant Variety | b4 | NA | Hybrid | Drought tolerance | NA | NA | NA | SC 621 | NA | NA
Maize | SC627 | NA | NA | Other Improved Variety (Traits Known) | b69 | NA | Hybrid | Medium maturing | Disease resistance | NA | NA | SC 627 | NA | NA
Maize | SC6325 | NA | NA | Improved Variety (Trait Unknown) | b69 | NA | NA | NA | NA | NA | NA | SC 6325 | NA | NA
Maize | SC635 | NA | NA | Improved Variety (Trait Unknown) | b69 | NA | Hybrid | Medium maturing | NA | NA | NA | SC 635 | NA | NA
Maize | SC637 | NA | NA | Other Improved Variety (Traits Known) | b69 | NA | NA | improved yield | Disease resistance | NA | 135 | SC 637 | NA | NA
Maize |  | NA | NA | Improved Variety (Trait Unknown) | b69 | NA | NA | Medium maturity | NA | NA | NA | SC 643 | NA | NA
Maize | SC 672 | NA | NA | Improved Variety (Trait Unknown) | b69 | NA | Hybrid | NA | NA | NA | NA | SC 672 | NA | NA
Maize | SC 701 | NA | NA | Other Improved Variety (Traits Known) | b69 | NA | Cultivar | Long season | NA | NA | NA | SC 701 | NA | NA
Maize | SC701 | NA | NA | Improved Variety (Trait Unknown) | b69 | NA | Hybrid | Unspecified | NA | NA | NA | SC 701 | NA | NA
Maize | SC719 | NA | NA | Other Improved Variety (Traits Known) | b69 | NA | NA | improved yield | NA | NA | NA | SC 719 | NA | NA
Maize | SC P34444 | NA | NA | Improved Variety (Trait Unknown) | b69 | NA | NA | NA | NA | NA | NA | SC P34444 | NA | NA
Maize | Shoka | NA | NA | Unimproved Variety | h55 | NA | Local | NA | NA | NA | NA | Shoka | NA | NA
Maize | Silver King | NA | NA | Improved Variety (Trait Unknown) | b69 | NA | NA | NA | NA | NA | NA | Silver King | NA | NA
Maize | Single cross 10 | NA | NA | Improved Variety (Trait Unknown) | b69 | NA | NA | NA | NA | NA | NA | Single cross 10 | NA | NA
Maize | Single cross 168 | NA | NA | Improved Variety (Trait Unknown) | b69 | NA | NA | NA | NA | NA | NA | Single cross 168 | NA | NA
Maize | Sirda 113 | NA | NA | Improved Variety (Trait Unknown) | b69 | NA | NA | NA | NA | NA | NA | Sirda 113 | NA | NA
Maize | Situka 1 | NA | NA | Drought Tolerant Variety | b4 | NA | Cultivar | NA | NA | NA | NA | Situka 1 | NA | NA
Maize | SNK 2147 | NA | NA | Improved Variety (Trait Unknown) | b69 | NA | NA | NA | NA | NA | NA | SNK 2147 | NA | NA
Maize | SNK 2244 | NA | NA | Improved Variety (Trait Unknown) | b69 | NA | NA | NA | NA | NA | NA | SNK 2244 | NA | NA
Maize | SNK 2340 | NA | NA | Improved Variety (Trait Unknown) | b69 | NA | NA | NA | NA | NA | NA | SNK 2340 | NA | NA
Maize | SR21 | NA | NA | Improved Variety (Trait Unknown) | b69 | NA | NA | NA | NA | NA | NA | SR21 | NA | NA
Maize | SR52 | NA | NA | Improved Variety (Trait Unknown) | b69 | NA | NA | NA | NA | NA | NA | SR52 | NA | NA
Maize | SR-Y | NA | NA | Improved Variety (Trait Unknown) | b69 | NA | NA | NA | NA | NA | NA | SR-Y | NA | NA
Maize | ST10W | NA | NA | Improved Variety (Trait Unknown) | b69 | NA | Hybrid | NA | NA | NA | NA | ST 10W | NA | NA
Maize | Stah | NA | NA | Improved Variety (Trait Unknown) | b69 | NA | NA | NA | NA | NA | 120 | Staha | NA | NA
Maize | Staha | NA | NA | Improved Variety (Trait Unknown) | b69 | NA | NA | NA | NA | NA | 120 | Staha | NA | NA
Maize | StahaI | NA | NA | Improved Variety (Trait Unknown) | b69 | NA | NA | NA | NA | NA | NA | StahaI | NA | NA
Maize | STR-EV-IWD | NA | NA | Improved Variety (Trait Unknown) | b69 | NA | NA | NA | NA | NA | NA | STR-EV-IWD | NA | NA
Maize | Stuka 1 | NA | NA | Improved Variety (Trait Unknown) | b69 | NA | Hybrid | NA | NA | NA | NA | Stuka 1 | NA | NA
Maize | SUWAN 1 | NA | NA | Improved Variety (Trait Unknown) | b69 | NA | NA | NA | NA | NA | NA | SUWAN 1 | NA | NA
Maize | SUWAN-1-SR-Y | NA | NA | Improved Variety (Trait Unknown) | b69 | NA | Unspecified | NA | NA | NA | NA | SUWAN-1-SR-Y | NA | NA
Maize | Suwan-1-Y | NA | NA | Improved Variety (Trait Unknown) | b69 | NA | NA | NA | NA | NA | NA | SUWAN-1-Y | NA | NA
Maize | Suwan-ISR-Y | NA | NA | Improved Variety (Trait Unknown) | b69 | NA | NA | NA | NA | NA | NA | SUWAN-ISR-Y | NA | NA
Maize | SV4 | NA | NA | Improved Variety (Trait Unknown) | b69 | NA | NA | NA | NA | NA | NA | SV4 | NA | NA
Maize | Swam 1 | NA | NA | Improved Variety (Trait Unknown) | b69 | NA | Hybrid | Unspecified | NA | NA | 105 | Swam 1 | NA | NA
Maize | Tan250 | NA | NA | Improved Variety (Trait Unknown) | b69 | NA | NA | NA | NA | NA | NA | Tan250 | NA | NA
Maize | tintim | NA | NA | Improved Variety (Trait Unknown) | b69 | NA | Hybrid | Drought Tolerance | Low N Tolerance | NA | NA | tintim | NA | NA
Maize | TMV-1 | NA | NA | Improved Variety (Trait Unknown) | b69 | NA | NA | NA | NA | NA | NA | TMV-1 | NA | NA
Maize | TMV 1 ST | NA | NA | Improved Variety (Trait Unknown) | b69 | NA | NA | NA | NA | NA | NA | TMV-1 ST | NA | NA
Maize | TMV-2+145 | NA | NA | Improved Variety (Trait Unknown) | b69 | NA | NA | NA | NA | NA | NA | TMV-2+145 | NA | NA
Maize | Tribal hybrid 352 | NA | NA | Improved Variety (Trait Unknown) | b69 | NA | Hybrid | NA | NA | NA | NA | Tribal hybrid 352 | NA | NA
Maize | Tsangano | NA | NA | Improved Variety (Trait Unknown) | b69 | NA | OPV | NA | NA | NA | NA | Tsangano | NA | NA
Maize | TWC 324 | NA | NA | Improved Variety (Trait Unknown) | b69 | NA | NA | NA | NA | NA | NA | TWC 324 | NA | NA
Maize | TZ | NA | NA | Improved Variety (Trait Unknown) | b69 | NA | NA | NA | NA | NA | NA | TZ | NA | NA
Maize | TZB | NA | NA | Improved Variety (Trait Unknown) | b69 | NA | NA | NA | NA | NA | NA | TZB | NA | NA
Maize | TZB Composite | NA | NA | Improved Variety (Trait Unknown) | b69 | NA | NA | NA | NA | NA | NA | TZB Composite | NA | NA
Maize | TZB S C2 | NA | NA | Improved Variety (Trait Unknown) | b69 | NA | NA | NA | NA | NA | NA | TZB S C2 | NA | NA
Maize | TZB-SR | NA | NA | Other Improved Variety (Traits Known) | b69 | NA | NA | Steak-resistant | NA | NA | NA | TZB SR | NA | NA
Maize | TZBR | NA | NA | Improved Variety (Trait Unknown) | b69 | NA | NA | NA | NA | NA | NA | TZBR | NA | NA
Maize | TZBR Eldana 3 | NA | NA | Improved Variety (Trait Unknown) | b69 | NA | Hybrid | Disease resistance | NA | NA | NA | TZBR Eldana 3 | NA | NA
Maize | TZE | NA | NA | Improved Variety (Trait Unknown) | b69 | NA | NA | NA | NA | NA | NA | TZE | NA | NA
Maize | TZE Comp 1 | NA | NA | Improved Variety (Trait Unknown) | b69 | NA | NA | NA | NA | NA | NA | TZE Comp 1 | NA | NA
Maize | TZE Comp 3 | NA | NA | Improved Variety (Trait Unknown) | b69 | NA | NA | NA | NA | NA | NA | TZE Comp 3 | NA | NA
Maize | TZE Composite 3 C1 | NA | NA | Improved Variety (Trait Unknown) | b69 | NA | NA | NA | NA | NA | NA | TZE Comp 3 C1 | NA | NA
Maize | TZE Comp 311 | NA | NA | Improved Variety (Trait Unknown) | b69 | NA | NA | NA | NA | NA | NA | TZE Comp 311 | NA | NA
Maize | TZE comp311 | NA | NA | Improved Variety (Trait Unknown) | b69 | NA | NA | NA | NA | NA | NA | TZE Comp 311 | NA | NA
Maize | TZE Comp 3x4 | NA | NA | Improved Variety (Trait Unknown) | b69 | NA | NA | NA | NA | NA | NA | TZE Comp 3x4 | NA | NA
Maize | TZE Comp 5 | NA | NA | Early Maturity/Short Season Variety | b69 | NA | Cultivar | Disease resistance | Early maturity | NA | 95 | TZE Comp 5 | NA | NA
Maize | TZE COMP.5W | NA | NA | Other Improved Variety (Traits Known) | b69 | NA | Cultivar | Early maturity | Striga tolerant | NA | 95 | TZE Comp 5W | NA | NA
Maize | TZE-COMP.5-W | NA | NA | Other Improved Variety (Traits Known) | b69 | NA | Cultivar | Early maturity | Striga tolerant | NA | 95 | TZE Comp 5W | NA | NA
Maize | TZE Comp.5-W | NA | NA | Other Improved Variety (Traits Known) | b69 | NA | Cultivar | Early maturity | Striga tolerant | NA | 95 | TZE Comp 5W | NA | NA
Maize | TZEE-W | NA | NA | Early Maturity/Short Season Variety | b69 | NA | NA | NA | NA | NA | NA | TZEE-W | NA | NA
Maize | TZER | NA | NA | Improved Variety (Trait Unknown) | b69 | NA | NA | NA | NA | NA | NA | TZER | NA | NA
Maize | TZESR | NA | NA | Improved Variety (Trait Unknown) | b69 | NA | NA | NA | NA | NA | NA | TZESR | NA | NA
Maize | TZER-W | NA | NA | Improved Variety (Trait Unknown) | b69 | NA | NA | NA | NA | NA | NA | TZER-W | NA | NA
Maize | TZE-W POP DT STR C3 | NA | NA | Improved Variety (Trait Unknown) | b69 | NA | NA | NA | NA | NA | NA | TZE-W POP DT STR C3 | NA | NA
Maize | TZE-W POPX1368 STR C1 | NA | NA | Improved Variety (Trait Unknown) | b69 | NA | NA | NA | NA | NA | NA | TZE-W POPX1368 STR C1 | NA | NA
Maize | TZE-W POPX1368 STR S6F2 | NA | NA | Improved Variety (Trait Unknown) | b69 | NA | NA | NA | NA | NA | NA | TZE-W POPX1368 STR S6F2 | NA | NA
Maize | TZE-Y POP DT STR C3 | NA | NA | Improved Variety (Trait Unknown) | b69 | NA | NA | NA | NA | NA | NA | TZE-Y POP DT STR C3 | NA | NA
Maize | TZE31-DMRSR-LN-Syn | NA | NA | Improved Variety (Trait Unknown) | b69 | NA | Hybrid | Drought Tolerance | Low N Tolerance | NA | NA | TZE31-DMRSR-LN-Syn | NA | NA
Maize | TZEE1 14 X TZEE1 57 X TZEE1 12 | NA | NA | Improved Variety (Trait Unknown) | b69 | NA | Hybrid | Very early maturity | NA | NA | NA | TZEE1 14 X TZEE1 57 X TZEE1 12 | NA | NA
Maize | TZE3-DTC2-LN-Syn | NA | NA | Improved Variety (Trait Unknown) | b69 | NA | Hybrid | Drought Tolerance | Low N Tolerance | NA | NA | TZE3-DTC2-LN-Syn | NA | NA
Maize | TZL-LN-CI | NA | NA | Improved Variety (Trait Unknown) | b69 | NA | Hybrid | Drought Tolerance |  | NA | NA | TZL-LN-CI | NA | NA
Maize | TZL1-C6-LN-Syn | NA | NA | Improved Variety (Trait Unknown) | b69 | NA | Hybrid |  | Low N Tolerance | NA | NA | TZL1-C6-LN-Syn | NA | NA
Maize | TZPB-LN-Syn | NA | NA | Improved Variety (Trait Unknown) | b69 | NA | Hybrid | Drought Tolerance | Low N Tolerance | NA | NA | TZPB-LN-Syn | NA | NA
Maize | TZL Comp 1 | NA | NA | Improved Variety (Trait Unknown) | b69 | NA | NA | Drought Tolerance | Low N Tolerance | NA | NA | TZL Comp 1 | NA | NA
Maize | TZLcomp.3DTF2 | NA | NA | Improved Variety (Trait Unknown) | b69 | NA | Cultivar | NA | NA | NA | NA | TZL Comp 3 3DTF2 | NA | NA
Maize | TZL Comp 4 | NA | NA | Improved Variety (Trait Unknown) | b69 | NA | NA | NA | NA | NA | NA | TZL Comp 4 | NA | NA
Maize | TZL COMP.1SYN | NA | NA | Other Improved Variety (Traits Known) | b69 | NA | Cultivar | Late maturity | Striga resistant | NA | 120 | TZL COMP.1SYN | NA | NA
Maize | TZPB | NA | NA | Improved Variety (Trait Unknown) | b69 | NA | NA | NA | NA | NA | NA | TZPB | NA | NA
Maize | TZPB-SRW | NA | NA | Improved Variety (Trait Unknown) | b69 | NA | NA | NA | NA | NA | NA | TZPB-SRW | NA | NA
Maize | TZR-EW | NA | NA | Improved Variety (Trait Unknown) | b69 | NA | NA | NA | NA | NA | NA | TZR-EW
Maize | TZSR | NA | NA | Improved Variety (Trait Unknown) | b69 | NA | NA | NA | NA | NA | NA | TZSR | NA | NA
Maize | TZSR composite | NA | NA | Improved Variety (Trait Unknown) | b69 | NA | NA | NA | NA | NA | NA | TZSR Composite | NA | NA
Maize | TZSR yellow | NA | NA | Improved Variety (Trait Unknown) | b69 | NA | NA | NA | NA | NA | NA | TZSR Yellow | NA | NA
Maize | TZSR-E | NA | NA | Improved Variety (Trait Unknown) | b69 | NA | NA | NA | NA | NA | NA | TZSR-E | NA | NA
Maize | TZSR-W | NA | NA | Improved Variety (Trait Unknown) | b69 | NA | NA | NA | NA | NA | NA | TZSR-W | NA | NA
Maize | TZSR-Y | NA | NA | Improved Variety (Trait Unknown) | b69 | NA | NA | NA | NA | NA | NA | TZSR-Y | NA | NA
Maize | TZSR-Y-1 | NA | NA | Improved Variety (Trait Unknown) | b69 | NA | NA | NA | NA | NA | NA | TZSR-Y-1 | NA | NA
Maize | TZUT | NA | NA | Improved Variety (Trait Unknown) | b69 | NA | OPV | NA | NA | NA | NA | TZUT | NA | NA
Maize | Ua Kayongo I | NA | NA | Other Improved Variety (Traits Known) | b69 | NA | Hybrid | Herbicide-resistant | NA | NA | NA | Ua Kayongo I | NA | NA
Maize | UH 615 | NA | NA | Improved Variety (Trait Unknown) | b69 | NA | NA | NA | NA | NA | NA | UH 615 | NA | NA
Maize | UH6303 | NA | NA | Improved Variety (Trait Unknown) | b69 | NA | NA | NA | NA | NA | NA | UH 6303 | NA | NA
Maize | Ukiliguru | NA | NA | Unimproved Variety | h55 | NA | NA | NA | NA | NA | NA | Ukiliguru | NA | NA
Maize | Ukiriguru composite A | NA | NA | Improved Variety (Trait Unknown) | b69 | NA | NA | NA | NA | NA | NA | Ukiriguru Composite A | NA | NA
Maize | Hybrid or local variety | NA | NA | Unspecified | NA | NA | NA | NA | NA | NA | NA | Unspecified | NA | NA
Maize | Unspecified | NA | NA | Improved Variety (Trait Unknown) | b69 | NA | NA | NA | NA | NA | NA | Unspecified | NA | NA
Maize | Unspecified | NA | NA | Unimproved Variety | h55 | NA | NA | NA | NA | NA | NA | Unspecified | NA | NA
Maize | Hybrid | NA | NA | Improved Variety (Trait Unknown) | b69 | NA | NA | NA | NA | NA | NA | Unspecified Hybrid | NA | NA
Maize | Hybrid | NA | NA | Improved Variety (Trait Unknown) | b69 | NA | Hybrid | NA | NA | NA | NA | Unspecified Hybrid | NA | NA
Maize | Improved varieties- Hybrid | NA | NA | Improved Variety (Trait Unknown) | b69 | NA | Hybrid | NA | NA | NA | NA | Unspecified Hybrid | NA | NA
Maize | Improved varieties | NA | NA | Improved Variety (Trait Unknown) | b69 | NA | Unspecified | NA | NA | NA | NA | Unspecified Improved Variety | NA | NA
Maize | Modern varieties | NA | NA | Improved Variety (Trait Unknown) | b69 | NA | NA | NA | NA | NA | NA | Unspecified Improved Variety | NA | NA
Maize | Unspecified- Improved | NA | NA | Improved Variety (Trait Unknown) | b69 | NA | NA | NA | NA | NA | NA | Unspecified Improved Variety | NA | NA
Maize | Improved varieties- OPV | NA | NA | Improved Variety (Trait Unknown) | b69 | NA | OPV | NA | NA | NA | NA | Unspecified OPV | NA | NA
Maize | Open pollinated | NA | NA | Improved Variety (Trait Unknown) | b69 | NA | NA | NA | NA | NA | NA | Unspecified OPV | NA | NA
Maize | OPV | NA | NA | Other Improved Variety (Traits Known) | b69 | NA | OPV | NA | NA | NA | NA | Unspecified OPV | NA | NA
Maize | QSW3 | NA | NA | Improved Variety (Trait Unknown) | b69 | NA | Hybrid | NA | NA | NA | NA | QSW3 | NA | NA
Maize | QSW32 | NA | NA | Improved Variety (Trait Unknown) | b69 | NA | Hybrid | NA | NA | NA | NA | QSW32 | NA | NA
Maize | QSW4 | NA | NA | Improved Variety (Trait Unknown) | b69 | NA | Hybrid | NA | NA | NA | NA | QSW4 | NA | NA
Maize | QSW5 | NA | NA | Improved Variety (Trait Unknown) | b69 | NA | Hybrid | NA | NA | NA | NA | QSW5 | NA | NA
Maize | QSW6 | NA | NA | Improved Variety (Trait Unknown) | b69 | NA | Hybrid | NA | NA | NA | NA | QSW6 | NA | NA
Maize | QSW7 | NA | NA | Improved Variety (Trait Unknown) | b69 | NA | Hybrid | NA | NA | NA | NA | QSW7 | NA | NA
Maize | QSW8 | NA | NA | Improved Variety (Trait Unknown) | b69 | NA | Hybrid | NA | NA | NA | NA | QSW8 | NA | NA
Maize | QSW10 | NA | NA | Improved Variety (Trait Unknown) | b69 | NA | Hybrid | NA | NA | NA | NA | QSW 10 | NA | NA
Maize | QSW12 | NA | NA | Improved Variety (Trait Unknown) | b69 | NA | Hybrid | NA | NA | NA | NA | QSW 12 | NA | NA
Maize | QSW13 | NA | NA | Improved Variety (Trait Unknown) | b69 | NA | Hybrid | NA | NA | NA | NA | QSW 13 | NA | NA
Maize | QSW14 | NA | NA | Improved Variety (Trait Unknown) | b69 | NA | Hybrid | NA | NA | NA | NA | QSW 14 | NA | NA
Maize | QSW15 | NA | NA | Improved Variety (Trait Unknown) | b69 | NA | Hybrid | NA | NA | NA | NA | QSW 15 | NA | NA
Maize | QSW16 | NA | NA | Improved Variety (Trait Unknown) | b69 | NA | Hybrid | NA | NA | NA | NA | QSW 16 | NA | NA
Maize | QSW17 | NA | NA | Improved Variety (Trait Unknown) | b69 | NA | Hybrid | NA | NA | NA | NA | QSW 17 | NA | NA
Maize | QSW18 | NA | NA | Improved Variety (Trait Unknown) | b69 | NA | Hybrid | NA | NA | NA | NA | QSW 18 | NA | NA
Maize | QSW2 | NA | NA | Improved Variety (Trait Unknown) | b69 | NA | Hybrid | NA | NA | NA | NA | QSW 2 | NA | NA
Maize | QSW20 | NA | NA | Improved Variety (Trait Unknown) | b69 | NA | Hybrid | NA | NA | NA | NA | QSW 20 | NA | NA
Maize | QSW21 | NA | NA | Improved Variety (Trait Unknown) | b69 | NA | Hybrid | NA | NA | NA | NA | QSW 21 | NA | NA
Maize | QSW22 | NA | NA | Improved Variety (Trait Unknown) | b69 | NA | Hybrid | NA | NA | NA | NA | QSW 22 | NA | NA
Maize | QSW23 | NA | NA | Improved Variety (Trait Unknown) | b69 | NA | Hybrid | NA | NA | NA | NA | QSW 23 | NA | NA
Maize | QSW25 | NA | NA | Improved Variety (Trait Unknown) | b69 | NA | Hybrid | NA | NA | NA | NA | QSW 25 | NA | NA
Maize | QSW28 | NA | NA | Improved Variety (Trait Unknown) | b69 | NA | Hybrid | NA | NA | NA | NA | QSW 28 | NA | NA
Maize | QSW29 | NA | NA | Improved Variety (Trait Unknown) | b69 | NA | Hybrid | NA | NA | NA | NA | QSW 29 | NA | NA
Maize | Unspecified- Unimproved | NA | NA | Unimproved Variety | h55 | NA | NA | NA | NA | NA | NA | Unspecified Unimproved Variety | NA | NA
Maize | V-37 | NA | NA | Improved Variety (Trait Unknown) | b69 | NA | NA | NA | NA | NA | NA | V-37 | NA | NA
Maize | Verano | NA | NA | Improved Variety (Trait Unknown) | b69 | NA | NA | NA | NA | NA | NA | Verano | NA | NA
Maize | Vonivony | NA | NA | Unimproved Variety | h55 | NA | NA | NA | NA | NA | NA | Vonivony | NA | NA
Maize | wang-dataa | NA | NA | Improved Variety (Trait Unknown) | b69 | NA | NA | NA | NA | NA | NA | Wang-dataa | NA | NA
Maize | Western yellow | NA | NA | Unimproved Variety | h55 | NA | NA | NA | NA | NA | NA | Western Yellow | NA | NA
Maize | WE3106 | NA | NA | Improved Variety (Trait Unknown) | b69 | NA | Hybrid | Medium Maturity | NA | NA | NA | WE3106 | NA | NA
Maize | WE1101 | NA | NA | Improved Variety (Trait Unknown) | b69 | NA | Hybrid | Medium Maturity | NA | NA | NA | WE1101 | NA | NA
Maize | WE2109 | NA | NA | Improved Variety (Trait Unknown) | b69 | NA | Hybrid | Drought toleran | NA | NA | NA | WE2109 | NA | NA
Maize | WH403 | NA | NA | Improved Variety (Trait Unknown) | b69 | NA | Hybrid | NA | NA | NA | NA | WH403 | NA | NA
Maize | WH502 | NA | NA | Improved Variety (Trait Unknown) | b69 | NA | Hybrid | NA | NA | NA | NA | WH502 | NA | NA
Maize | WH505 | NA | NA | Improved Variety (Trait Unknown) | b69 | NA | Hybrid | NA | NA | NA | NA | WH505 | NA | NA
Maize | WM5330 | NA | NA | Improved Variety (Trait Unknown) | b69 | NA | Hybrid | Medium Maturity | NA | NA | NA | WM5330 | NA | NA
Maize | WM5404 | NA | NA | Improved Variety (Trait Unknown) | b69 | NA | Hybrid | Medium Maturity | NA | NA | NA | WM5404 | NA | NA
Maize | WM5460 | NA | NA | Improved Variety (Trait Unknown) | b69 | NA | Hybrid | Medium Maturity | NA | NA | NA | WM5460 | NA | NA
Maize | WM5310 | NA | NA | Improved Variety (Trait Unknown) | b69 | NA | Hybrid | Medium Maturity | NA | NA | NA | WM5310 | NA | NA
Maize | WM5312 | NA | NA | Improved Variety (Trait Unknown) | b69 | NA | Hybrid | Early Maturity | NA | NA | NA | WM5312 | NA | NA
Maize | WM5126 | NA | NA | Improved Variety (Trait Unknown) | b69 | NA | Hybrid | Early Maturity | NA | NA | NA | WM5126 | NA | NA
Maize | WM5307 | NA | NA | Improved Variety (Trait Unknown) | b69 | NA | Hybrid | Early Maturity | NA | NA | NA | WM5307 | NA | NA
Maize | WM5497 | NA | NA | Improved Variety (Trait Unknown) | b69 | NA | Hybrid | Medium Maturity | NA | NA | NA | WM5497 | NA | NA
Maize | WS 303 | NA | NA | Improved Variety (Trait Unknown) | b69 | NA | NA | NA | NA | NA | NA | WS 303 | NA | NA
Maize | Xifaque Xakale | NA | NA | Improved Variety (Trait Unknown) | b69 | NA | Local | Drought tolerant | NA | NA | NA | Xifaque Xakale | NA | NA
Maize | XR45 | NA | NA | Improved Variety (Trait Unknown) | b69 | NA | NA | NA | NA | NA | NA | XR-45 | NA | NA
Maize | XR20A | NA | NA | Improved Variety (Trait Unknown) | b69 | NA | Hybrid | NA | NA | NA | NA | XR20A | NA | NA
Maize | Zap55 | NA | NA | Improved Variety (Trait Unknown) | b69 | NA | NA | NA | NA | NA | NA | ZAP55 | NA | NA
Maize | Zap61 | NA | NA | Improved Variety (Trait Unknown) | b69 | NA | NA | NA | NA | NA | NA | ZAP61 | NA | NA
Maize | ZAP61 | NA | NA | Improved Variety (Trait Unknown) | b69 | NA | NA | NA | NA | NA | NA | ZAP61 | NA | NA
Maize | ZM-10 | NA | NA | Improved Variety (Trait Unknown) | b69 | NA | NA | NA | NA | NA | NA | ZM10 | NA | NA
Maize | ZM 309 | NA | NA | Improved Variety (Trait Unknown) | b69 | NA | NA | NA | NA | NA | NA | ZM309 | NA | NA
Maize | ZM309 | NA | NA | Improved Variety (Trait Unknown) | b69 | NA | NA | NA | NA | NA | NA | ZM309 | NA | NA
Maize | ZM 401 | NA | NA | Improved Variety (Trait Unknown) | b69 | NA | NA | NA | NA | NA | NA | ZM401 | NA | NA
Maize | ZM401 | NA | NA | Improved Variety (Trait Unknown) | b69 | NA | NA | NA | NA | NA | NA | ZM401 | NA | NA
Maize | ZM 421 | NA | NA | Improved Variety (Trait Unknown) | b69 | NA | NA | NA | NA | NA | NA | ZM421 | NA | NA
Maize | ZM421 | NA | NA | Improved Variety (Trait Unknown) | b69 | NA | NA | NA | NA | NA | NA | ZM421 | NA | NA
Maize | ZM423 | NA | NA | Improved Variety (Trait Unknown) | b69 | NA | NA | NA | NA | NA | NA | ZM423 | NA | NA
Maize | ZM 521 | NA | NA | Improved Variety (Trait Unknown) | b69 | NA | NA | NA | NA | NA | NA | ZM521 | NA | NA
Maize | ZM521 | NA | NA | Improved Variety (Trait Unknown) | b69 | NA | NA | NA | NA | NA | NA | ZM521 | NA | NA
Maize | ZM523 | NA | NA | Improved Variety (Trait Unknown) | b69 | NA | NA | NA | NA | NA | NA | ZM523 | NA | NA
Maize | ZM525 | NA | NA | Improved Variety (Trait Unknown) | b69 | NA | NA | NA | NA | NA | NA | ZM525 | NA | NA
Maize | ZM 607 | NA | NA | Improved Variety (Trait Unknown) | b69 | NA | NA | NA | NA | NA | NA | ZM607 | NA | NA
Maize | ZM607 | NA | NA | Improved Variety (Trait Unknown) | b69 | NA | NA | NA | NA | NA | NA | ZM607 | NA | NA
Maize | ZM621 | NA | NA | Improved Variety (Trait Unknown) | b69 | NA | NA | NA | NA | NA | NA | ZM621 | NA | NA
Maize | ZM625 | NA | NA | Improved Variety (Trait Unknown) | b69 | NA | NA | NA | NA | NA | NA | ZM625 | NA | NA
Maize | ZS 255 | NA | NA | Improved Variety (Trait Unknown) | b69 | NA | NA | NA | NA | NA | NA | ZS255 | NA | NA
Maize | ZS261 | NA | NA | Improved Variety (Trait Unknown) | b69 | NA | NA | NA | NA | NA | NA | ZS261 | NA | NA
Maize | ZS 261 | NA | NA | Improved Variety (Trait Unknown) | b69 | NA | NA | NA | NA | NA | NA | ZS261 | NA | NA
Maize-Common Bean | MH18 | NA | NA | Improved Variety (Trait Unknown) | b69 | NA | NA | NA | NA | NA | NA | MH 18 | NA | NA
Maize-Cowpea | IT 810D-1010 | NA | NA | Improved Variety (Trait Unknown) | b69 | NA | NA | NA | NA | NA | NA | IT 810D-1010 | NA | NA
Maize-Sweet Potato | Lagos white | NA | NA | Improved Variety (Trait Unknown) | b69 | NA | NA | NA | NA | NA | NA | Lagos white | NA | NA
Mangifera indica | Apple Mango | NA | NA | Improved Variety (Trait Unknown) | b69 | NA | NA | NA | NA | NA | NA | Apple Mango | NA | NA
Mango | Keitt mango | NA | NA | Improved Variety (Trait Unknown) | b69 | NA | Cultivar | Unspecified | NA | NA | NA | Keitt Mango | NA | NA
Melon | Bara | NA | NA | Unimproved Variety | h55 | NA | NA | NA | NA | NA | NA | Bara | NA | NA
Melon | Egusi-bara | NA | NA | Improved Variety (Trait Unknown) | b69 | NA | NA | NA | NA | NA | NA | Egusi-bara | NA | NA
Melon | Goldex | NA | NA | Improved Variety (Trait Unknown) | b69 | NA | Cultivar | NA | NA | NA | NA | Goldex | NA | NA
Melon | Western local | NA | NA | Improved Variety (Trait Unknown) | b69 | NA | NA | NA | NA | NA | NA | Western Local | NA | NA
Mung Bean | Berkens | NA | NA | Improved Variety (Trait Unknown) | b69 | NA | Cultivar | NA | NA | NA | NA | Berkens | NA | NA
Mung Bean | KVR 26 N26 | NA | NA | Improved Variety (Trait Unknown) | b69 | NA | NA | NA | NA | NA | NA | KVR 26 N26 | NA | NA
Mung Bean | local | NA | NA | Unimproved Variety | h55 | NA | Local | NA | NA | NA | NA | Local Variety | NA | NA
Mung Bean | N-26 | NA | NA | Other Improved Variety (Traits Known) | b69 | NA | Unspecified | Slow Canopy Development | NA | NA | NA | N26 | NA | NA
Napier Grass | Bana | NA | NA | Improved Variety (Trait Unknown) | b69 | NA | NA | NA | NA | NA | NA | Bana | NA | NA
Napier Grass | K48 | NA | NA | Improved Variety (Trait Unknown) | b69 | NA | NA | NA | NA | NA | NA | K 48 | NA | NA
Napier Grass | Kakamega 1 | NA | NA | Improved Variety (Trait Unknown) | b69 | NA | NA | NA | NA | NA | NA | Kakamega 1 | NA | NA
Napier Grass | KK1 | NA | NA | Unimproved Variety | h55 | NA | Cultivar | NA | NA | NA | NA | KK1 | NA | NA
Napier Grass | Landrace | NA | NA | Unimproved Variety | h55 | NA | Local | NA | NA | NA | NA | Landrace | NA | NA
Napier Grass | Relaza | NA | NA | Improved Variety (Trait Unknown) | b69 | NA | Cultivar | NA | NA | NA | NA | Relaza | NA | NA
New Cocoyam | Owo local | NA | NA | NA | h55.1 | Unimproved Breed | NA | NA | NA | NA | NA | Owo Local | NA | NA
Oats | 79Ab382 TX 80SA95 | NA | NA | Improved Variety (Trait Unknown) | b69 | NA | NA | NA | NA | NA | 160 | 79Ab382 TX 80SA95 | NA | NA
Oats | 79CP84 Coker SR.res80SA130 | NA | NA | Improved Variety (Trait Unknown) | b69 | NA | NA | NA | NA | NA | 161 | 79CP84 Coker SR.res80SA130 | NA | NA
Oats | C7512/SRCP X 80Ab 2252 | NA | NA | Improved Variety (Trait Unknown) | b69 | NA | NA | NA | NA | NA | 162 | C7512/SRCP***80Ab 2252 | NA | NA
Oats | CO X SRCP X 80Ab2291, | NA | NA | Improved Variety (Trait Unknown) | b69 | NA | NA | NA | NA | NA | 161 | CO***SRCP***80Ab2291 | NA | NA
Oats | Dashen | NA | NA | Improved Variety (Trait Unknown) | b69 | NA | Cultivar | Improved yield | NA | NA | NA | Dashen | NA | NA
Oats | ET-13 | NA | NA | Improved Variety (Trait Unknown) | b69 | NA | NA | NA | NA | NA | NA | ET-13 | NA | NA
Oats | FAPA 4 | NA | NA | Improved Variety (Trait Unknown) | b69 | NA | Cultivar | NA | NA | NA | NA | FAPA 4 | NA | NA
Oats | Letucana | NA | NA | Early Maturity/Short Season Variety | b69 | NA | NA | NA | NA | NA | NA | Letucana | NA | NA
Oats | Overberg | NA | NA | NA | d9 | Improved Breeds | NA | NA | NA | NA | NA | Overberg | NA | NA
Oats | Pallinup | NA | NA | Improved Variety (Trait Unknown) | b69 | NA | Unspecified | NA | NA | NA | NA | Pallinup | NA | NA
Oats | Sederberg | NA | NA | Improved Variety (Trait Unknown) | b69 | NA | Unspecified | Unspecified | NA | NA | NA | Sederberg | NA | NA
Oats | SRCP X 80Ab2806 | NA | NA | Improved Variety (Trait Unknown) | b69 | NA | NA | NA | NA | NA | 161 | SRCP***80Ab2806 | NA | NA
Oats | SSH 491 | NA | NA | Improved Variety (Trait Unknown) | b69 | NA | NA | NA | NA | NA | NA | SSH 491 | NA | NA
Oats | URS Corona | NA | NA | Improved Variety (Trait Unknown) | b69 | NA | Cultivar | NA | NA | NA | NA | URS Corona | NA | NA
Oats | URS Taura | NA | NA | Improved Variety (Trait Unknown) | b69 | NA | Cultivar | NA | NA | NA | NA | URS Taura | NA | NA
Okra | Calabar local dwarf | NA | NA | Unimproved Variety | h55 | NA | Local | Unspecified | NA | NA | NA | Calabar Local Dwarf | NA | NA
Okra | Clemson | NA | NA | Improved Variety (Trait Unknown) | b69 | NA | NA | NA | NA | NA | NA | Clemson | NA | NA
Okra | Ex Makutopora | NA | NA | Improved Variety (Trait Unknown) | b69 | NA | Unspecified | NA | NA | NA | NA | Ex-Makutopora | NA | NA
Okra | Koni | NA | NA | Improved Variety (Trait Unknown) | b69 | NA | Unspecified | NA | NA | NA | NA | Koni | NA | NA
Okra | ML OK 10 | NA | NA | Improved Variety (Trait Unknown) | b69 | NA | Unspecified | NA | NA | NA | NA | ML OK 10 | NA | NA
Okra | ML OK 16 | NA | NA | Improved Variety (Trait Unknown) | b69 | NA | Unspecified | NA | NA | NA | NA | ML OK 16 | NA | NA
Okra | ML OK 35 | NA | NA | Improved Variety (Trait Unknown) | b69 | NA | Unspecified | NA | NA | NA | NA | ML OK 35 | NA | NA
Okra | ML OK 37 | NA | NA | Improved Variety (Trait Unknown) | b69 | NA | Unspecified | NA | NA | NA | NA | ML OK 37 | NA | NA
Okra | NHAe-47-4 | NA | NA | Improved Variety (Trait Unknown) | b69 | NA | Cultivar | NA | NA | NA | 60 | NHAe-47-4 | NA | NA
Okra | NHAe47-4 | NA | NA | Early Maturity/Short Season Variety | b69 | NA | Cultivar | NA | NA | NA | 60 | NHAe-47-4 | NA | NA
Okra | Sasilon | NA | NA | Improved Variety (Trait Unknown) | b69 | NA | Unspecified | NA | NA | NA | NA | Sasilon | NA | NA
Okra | TAE 38 | NA | NA | Improved Variety (Trait Unknown) | b69 | NA | NA | NA | NA | NA | NA | TAE 38 | NA | NA
Okra | TZ SMN 10-3 | NA | NA | Improved Variety (Trait Unknown) | b69 | NA | Unspecified | NA | NA | NA | NA | TZ SMN 10-3 | NA | NA
Okra | TZ SMN 86 | NA | NA | Improved Variety (Trait Unknown) | b69 | NA | Unspecified | NA | NA | NA | NA | TZ SMN 86 | NA | NA
Okra | TZ SMN 98 | NA | NA | Improved Variety (Trait Unknown) | b69 | NA | Unspecified | NA | NA | NA | NA | TZ SMN 98 | NA | NA
Okra | UM 38 | NA | NA | Unimproved Variety | h55 | NA | NA | NA | NA | NA | NA | UM 38 | NA | NA
Okra | V-35 | NA | NA | Early Maturity/Short Season Variety | b69 | NA | NA | NA | NA | NA | 35 | V35 | NA | NA
Okra | V35+B1521B1491:BB1491:B1575 | NA | NA | Improved Variety (Trait Unknown) | b69 | NA | NA | NA | NA | NA | NA | V35+B1521B1491:BB1491:B1575 | NA | NA
Olive | Chemlali | NA | NA | Improved Variety (Trait Unknown) | b69 | NA | Cultivar | NA | NA | NA | NA | Chemlali | NA | NA
Olive | Chetoui | NA | NA | Improved Variety (Trait Unknown) | b69 | NA | Cultivar | NA | NA | NA | NA | Chetoui | NA | NA
Olive | Coratina | NA | NA | Improved Variety (Trait Unknown) | b69 | NA | Cultivar | NA | NA | NA | NA | Coratina | NA | NA
Olive | Koroneiki | NA | NA | Improved Variety (Trait Unknown) | b69 | NA | Cultivar | NA | NA | NA | NA | Koroneiki | NA | NA
Olive | Meski | NA | NA | Unimproved Variety | h55 | NA | Cultivar | NA | NA | NA | NA | Meski | NA | NA
Olive | Picholine | NA | NA | Unimproved Variety | h55 | NA | Cultivar | NA | NA | NA | NA | Picholine | NA | NA
Olive Oil | Picholine marocaine | NA | NA | Unimproved Variety | h55 | NA | NA | NA | NA | NA | NA | Picholine Marocaine | NA | NA
Onion | Adama Red | NA | NA | Improved Variety (Trait Unknown) | b69 | NA | NA | NA | NA | NA | NA | Adama Red | NA | NA
Onion | AVON1073 | NA | NA | Improved Variety (Trait Unknown) | b69 | NA | NA | NA | NA | NA | NA | AVON1073 | NA | NA
Onion | AVON1074 | NA | NA | Improved Variety (Trait Unknown) | b69 | NA | NA | NA | NA | NA | NA | AVON1074 | NA | NA
Onion | AVON1308 | NA | NA | Improved Variety (Trait Unknown) | b69 | NA | NA | NA | NA | NA | NA | AVON1308 | NA | NA
Onion | AVON1310 | NA | NA | Improved Variety (Trait Unknown) | b69 | NA | NA | NA | NA | NA | NA | AVON1310 | NA | NA
Onion | AVON1314 | NA | NA | Improved Variety (Trait Unknown) | b69 | NA | NA | NA | NA | NA | NA | AVON1314 | NA | NA
Onion | AVON1317 | NA | NA | Improved Variety (Trait Unknown) | b69 | NA | NA | NA | NA | NA | NA | AVON1317 | NA | NA
Onion | AVON1323 | NA | NA | Improved Variety (Trait Unknown) | b69 | NA | NA | NA | NA | NA | NA | AVON1323 | NA | NA
Onion | AVON1325 | NA | NA | Improved Variety (Trait Unknown) | b69 | NA | NA | NA | NA | NA | NA | AVON1325 | NA | NA
Onion | Bombay red | NA | NA | Improved Variety (Trait Unknown) | b69 | NA | NA | NA | NA | NA | NA | Bombay Red | NA | NA
Onion | Composite IV | NA | NA | Improved Variety (Trait Unknown) | b69 | NA | NA | NA | NA | NA | NA | Composite 5 | NA | NA
Onion | Dz-sht-68 | NA | NA | Improved Variety (Trait Unknown) | b69 | NA | Hybrid | NA | NA | NA | NA | DZ-SHT-68 | NA | NA
Onion | Giza red | NA | NA | Improved Variety (Trait Unknown) | b69 | NA | Cultivar | NA | NA | NA | NA | Giza Red | NA | NA
Onion | Huruta | NA | NA | Improved Variety (Trait Unknown) | b69 | NA | Unspecified | NA | NA | NA | NA | Huruta | NA | NA
Onion | Monarch | NA | NA | Improved Variety (Trait Unknown) | h55 | NA | NA | NA | NA | NA | NA | Monarch | NA | NA
Onion | Nafis | NA | NA | Improved Variety (Trait Unknown) | h55 | NA | NA | Improved yields | NA | NA | NA | Landrace | NA | NA
Onion | Unspecified landlace | NA | NA | NA | h55 | NA | NA | NA | NA | NA | NA | Landrace | NA | NA
Onion | Unspecified landrace | NA | NA | Unimproved Variety | h55 | NA | Local | NA | NA | NA | NA | Landrace | NA | NA
Onion | Negelle | NA | NA | NA | h55 | NA | NA | NA | NA | NA | NA | Negelle | NA | NA
Onion | Red creole | NA | NA | Improved Variety (Trait Unknown) | b69 | NA | NA | OPV | NA | NA | 110 | Red Creole | NA | NA
Orange | Agege I | NA | NA | Improved Variety (Trait Unknown) | b69 | NA | NA | NA | NA | NA | NA | Agege I | NA | NA
Orange | Washington navel | NA | NA | Unimproved Variety | h55 | NA | NA | NA | NA | NA | NA | Washington Navel | NA | NA
Orange-Pepper-Amaranth | Large Green | NA | NA | Unimproved Variety | h55 | NA | NA | NA | NA | NA | NA | Large Green | NA | NA
Ornithopus sativus | Emena | NA | NA | Improved Variety (Trait Unknown) | b69 | NA | NA | NA | NA | NA | NA | Emena | NA | NA
Palisade Grass | Marandu | NA | NA | Unspecified | h55 | NA | NA | NA | NA | NA | NA | Marandu | NA | NA
Palm Oil | Deli O x P ex OPRC | NA | NA | Improved Variety (Trait Unknown) | b69 | NA | NA | NA | NA | NA | NA | Deli O***P ex OPRC | NA | NA
Passionfruit | KPF-4 | NA | NA | Improved Variety (Trait Unknown) | b69 | NA | NA | NA | NA | NA | NA | KPF-4 | NA | NA
Passionfruit | Conventional genotype | NA | NA | Unimproved Variety | h55 | NA | NA | NA | NA | NA | NA | Unspecified Unimproved Variety | NA | NA
Peach & Nectarine | Carnival | NA | NA | Improved Variety (Trait Unknown) | b69 | NA | NA | NA | NA | NA | NA | Carnival | NA | NA
Peach & Nectarine | Early May Crest+Cadaman | NA | NA | Improved Variety (Trait Unknown) | b69 | NA | NA | NA | NA | NA | NA | Early May Crest***Cadaman | NA | NA
Peach & Nectarine | Early May Crest+GF677 | NA | NA | Improved Variety (Trait Unknown) | b69 | NA | NA | NA | NA | NA | NA | Early May Crest**GF677 | NA | NA
Peach & Nectarine | Early swelling | NA | NA | Improved Variety (Trait Unknown) | b69 | NA | NA | NA | NA | NA | NA | Early Swelling | NA | NA
Peach & Nectarine | GF677 | NA | NA | Improved Variety (Trait Unknown) | b69 | NA | NA | Late Maturity | NA | NA | NA | GF677 | NA | NA
Peach & Nectarine | Royal-Glory Cadaman | NA | NA | Improved Variety (Trait Unknown) | b69 | NA | NA | NA | NA | NA | NA | Royal-Glory-Cadaman | NA | NA
Peach & Nectarine | Royal Glory-GF677 | NA | NA | Improved Variety (Trait Unknown) | b69 | NA | NA | NA | NA | NA | NA | Royal-Glory-GF677 | NA | NA
Pearl Millet | Ashana | NA | NA | Improved Variety (Trait Unknown) | b69 | NA | NA | NA | NA | NA | NA | Ashana | NA | NA
Pearl Millet | Borno | NA | NA | Improved Variety (Trait Unknown) | b69 | NA | NA | NA | NA | NA | NA | Borno | NA | NA
Pearl Millet | BRS1501 | NA | NA | Improved Variety (Trait Unknown) | h55 | NA | Cultivar | Medium Maturity | NA | NA | NA | BRS1501 | NA | NA
Pearl Millet | CIVT | NA | NA | Unspecified | h55 | NA | NA | NA | NA | NA | NA | CIVT | NA | NA
Pearl Millet | Darinkoba | NA | NA | Unimproved Variety | h55 | NA | NA | NA | NA | NA | NA | Darinkoba | NA | NA
Pearl Millet | Ex-borno | NA | NA | Improved Variety (Trait Unknown) | b69 | NA | NA | NA | NA | NA | NA | Ex-borno | NA | NA
Pearl Millet | Haini Kiré | NA | NA | Unimproved Variety | h55 | NA | NA | NA | NA | NA | NA | Haini Kirey | NA | NA
Pearl Millet | Haini kirey | NA | NA | Unimproved Variety | h55 | NA | Local | NA | NA | NA | NA | Haini Kirey | NA | NA
Pearl Millet | Haini Tchirey | NA | NA | Other Improved Variety (Traits Known) | b69 | NA | Unspecified | NA | NA | NA | 120 | Haini Tchirey | NA | NA
Pearl Millet | HKP | NA | NA | Improved Variety (Trait Unknown) | b69 | NA | NA | NA | NA | NA | NA | HKP | NA | NA
Pearl Millet | ICMV 89305 | NA | NA | Improved Variety (Trait Unknown) | b69 | NA | NA | NA | NA | NA | 97.5 | ICMV 89305 | NA | NA
Pearl Millet | ICMVIS88102 | NA | NA | Improved Variety (Trait Unknown) | b69 | NA | NA | NA | NA | NA | NA | ICMV IS 88102 | NA | NA
Pearl Millet | ICMV IS 89305 | NA | NA | Improved Variety (Trait Unknown) | b69 | NA | Unspecified | NA | NA | NA | 110 | ICMV IS 89305 | NA | NA
Pearl Millet | ICMV-IS 89305 | NA | NA | Improved Variety (Trait Unknown) | b69 | NA | Unspecified | NA | NA | NA | 110 | ICMV IS 89305 | NA | NA
Pearl Millet | ICMV IS 99001 | NA | NA | Improved Variety (Trait Unknown) | b69 | NA | Hybrid | NA | NA | NA | 95 | ICMV IS 99001 | NA | NA
Pearl Millet | IKMP5 | NA | NA | Early Maturity/Short Season Variety | b69 | NA | Unspecified | Early maturity | Drought tolerance | NA | 110 | IKMP5 | NA | NA
Pearl Millet | IKMP8201 | NA | NA | Improved Variety (Trait Unknown) | b69 | NA | NA | NA | NA | NA | NA | IKMP8201 | NA | NA
Pearl Millet | Inbred lines | NA | NA | Unimproved Variety | h55 | NA | Local | NA | NA | NA | NA | Inbred Lines | NA | NA
Pearl Millet | ITMV | NA | NA | Improved Variety (Trait Unknown) | b69 | NA | NA | NA | NA | NA | NA | ITMV | NA | NA
Pearl Millet | ITMV 8001 | NA | NA | Improved Variety (Trait Unknown) | b69 | NA | NA | NA | NA | NA | NA | ITMV 8001 | NA | NA
Pearl Millet | Local landrace | NA | NA | Unimproved Variety | h55 | NA | Local | NA | NA | NA | NA | Local Landrace | NA | NA
Pearl Millet | Onkashana | NA | NA | Unimproved Variety | h55 | NA | NA | NA | NA | NA | NA | Onkashana | NA | NA
Pearl Millet | PAN 6611 | NA | NA | Improved Variety (Trait Unknown) | b69 | NA | NA | NA | NA | NA | NA | PAN 6611 | NA | NA
Pearl Millet | PMV 3 | NA | NA | Improved Variety (Trait Unknown) | b69 | NA | NA | NA | NA | NA | NA | PMV 3 | NA | NA
Pearl Millet | SA standard | NA | NA | Improved Variety (Trait Unknown) | b69 | NA | NA | NA | NA | NA | NA | SA Standard | NA | NA
Pearl Millet | Sadore local | NA | NA | Unimproved Variety | h55 | NA | Local | NA | NA | NA | NA | Sadore Local | NA | NA
Pearl Millet | Serere 6A | NA | NA | Improved Variety (Trait Unknown) | b69 | NA | NA | NA | NA | NA | NA | Serere 6A | NA | NA
Pearl Millet | Shandaweel 1 | NA | NA | Improved Variety (Trait Unknown) | b69 | NA | NA | NA | NA | NA | NA | Shandaweel-1 | NA | NA
Pearl Millet | Sosap | NA | NA | Improved Variety (Trait Unknown) | b69 | NA | NA | NA | NA | NA | NA | Sosap | NA | NA
Pearl Millet | SOSAT-C88 | NA | NA | Early Maturity/Short Season Variety | b69 | NA | Unspecified | Early maturity | Drought tolerance | NA | 90 | SOSAT-C88 | NA | NA
Pearl Millet | Souna | NA | NA | Improved Variety (Trait Unknown) | b69 | NA | NA | NA | NA | NA | NA | Souna | NA | NA
Pearl Millet | Souna 3 | NA | NA | Improved Variety (Trait Unknown) | b69 | NA | NA | NA | NA | NA | NA | Souna 3 | NA | NA
Pearl Millet | Super SOSAT | NA | NA | Improved Variety (Trait Unknown) | b69 | NA | Cultivar | NA | NA | NA | NA | Super SOSAT | NA | NA
Pearl Millet | Testcrosses | NA | NA | Improved Variety (Trait Unknown) | b69 | NA | NA | NA | NA | NA | NA | Testcrosses | NA | NA
Pearl Millet | Toroniou | NA | NA | Improved Variety (Trait Unknown) | b69 | NA | NA | NA | NA | NA | NA | Toroniou | NA | NA
Pearl Millet | Totoniou | NA | NA | Improved Variety (Trait Unknown) | b69 | NA | NA | NA | NA | NA | NA | Toroniou | NA | NA
Pearl Millet | Toroniou c1 | NA | NA | Improved Variety (Trait Unknown) | b69 | NA | NA | NA | NA | NA | NA | Toroniou C1 | NA | NA
Pearl Millet | Zatib | NA | NA | Improved Variety (Trait Unknown) | b69 | NA | NA | NA | NA | NA | NA | Zatib | NA | NA
Pearl Millet-Sorghum-Cowpea | Gaya early | NA | NA | Early Maturity/Short Season Variety | b69 | NA | NA | NA | NA | NA | NA | Gaya Early | NA | NA
Peas | Ater | NA | NA | Unimproved Variety | h55 | NA | NA | NA | NA | NA | NA | Ater | NA | NA
Peas | Dekoko | NA | NA | Unimproved Variety | h55 |  | NA | NA | NA | NA | NA | Dekoko | NA | NA
Peas | Green feast | NA | NA | Improved Variety (Trait Unknown) | b69 | NA | NA | NA | NA | NA | NA | Green Feast | NA | NA
Peas | Kyondo | NA | NA | Improved Variety (Trait Unknown) | b69 | NA | NA | NA | NA | NA | NA | Kyondo | NA | NA
Peas | Master B | NA | NA | Improved Variety (Trait Unknown) | b69 | NA | Cultivar | NA | NA | NA | NA | Master B | NA | NA
Peas | Tegegnech | NA | NA | Improved Variety (Trait Unknown) | b69 | NA | NA | NA | NA | NA | NA | Tegegnech | NA | NA
Pepper | Atarodo | NA | NA | Improved Variety (Trait Unknown) | b69 | NA | NA | NA | NA | NA | NA | Atarodo | NA | NA
Pepper | Bako local | NA | NA | Unimproved Variety | h55 | NA | Local | NA | NA | NA | NA | Bako Local | NA | NA
Pepper | NHVIB | NA | NA | Improved Variety (Trait Unknown) | b69 | NA | NA | NA | NA | NA | NA | NHVI-B | NA | NA
Pepper | Sombo | NA | NA | Unimproved Variety | h55 | NA | Local | NA | NA | NA | 98 | Sombo | NA | NA
Pepper | Tatase | NA | NA | Improved Variety (Trait Unknown) | b69 | NA | NA | NA | NA | NA | NA | Tatase | NA | NA
Pigeon Pea | Babati white | NA | NA | Improved Variety (Trait Unknown) | b69 | NA | NA | NA | NA | NA | NA | Babati White | NA | NA
Pigeon Pea | Caqui | NA | NA | Improved Variety (Trait Unknown) | b69 | NA | NA | NA | NA | NA | NA | Caqui | NA | NA
Pigeon Pea | Determinate dwarf | NA | NA | Improved Variety (Trait Unknown) | b69 | NA | NA | NA | NA | NA | NA | Determinate Dwarf | NA | NA
Pigeon Pea | Ex Chitedze | NA | NA | Improved Variety (Trait Unknown) | b69 | NA | NA | NA | NA | NA | NA | Ex-Chitedze | NA | NA
Pigeon Pea | IAPAR 43 | NA | NA | Improved Variety (Trait Unknown) | b69 | NA | Cultivar | Medium Maturity | NA | NA | NA | IAPAR 43 | NA | NA
Pigeon Pea | ICEAP00020 | NA | NA | Improved Variety (Trait Unknown) | b69 | NA | NA | NA | NA | NA | NA | ICEAP 00020 | NA | NA
Pigeon Pea | ICEAP00040 | NA | NA | Improved Variety (Trait Unknown) | b69 | NA | NA | NA | NA | NA | NA | ICEAP 00040 | NA | NA
Pigeon Pea | ICEAP 00554 | NA | NA | Improved Variety (Trait Unknown) | b69 | NA | NA | NA | NA | NA | NA | ICEAP 00554 | NA | NA
Pigeon Pea | ICEAP0057 | NA | NA | Improved Variety (Trait Unknown) | b69 | NA | NA | NA | NA | NA | NA | ICEAP 0057 | NA | NA
Pigeon Pea | ICEAP 00557 | NA | NA | Improved Variety (Trait Unknown) | b69 | NA | Cultivar | Medium Maturity | NA | NA | 270 | ICEAP 00557 | NA | NA
Pigeon Pea | ICP 13155 | NA | NA | Improved Variety (Trait Unknown) | b69 | NA | NA | NA | NA | NA | NA | ICP 13155 | NA | NA
Pigeon Pea | ICP9145 | NA | NA | Improved Variety (Trait Unknown) | b69 | NA | NA | NA | NA | NA | NA | ICP 9145 | NA | NA
Pigeon Pea | ICPL 161 | NA | NA | Improved Variety (Trait Unknown) | b69 | NA | Hybrid | NA | NA | NA | NA | ICPL 161 | NA | NA
Pigeon Pea | ICP 7120 | NA | NA | Improved Variety (Trait Unknown) | b69 | NA | Hybrid | NA | NA | NA | NA | ICP 7120 | NA | NA
Pigeon Pea | ICPL 85063 | NA | NA | Improved Variety (Trait Unknown) | b69 | NA | Hybrid | NA | NA | NA | NA | ICPL 85063 | NA | NA
Pigeon Pea | ICPL 86015 | NA | NA | Improved Variety (Trait Unknown) | b69 | NA | NA | NA | NA | NA | NA | ICPL 86015 | NA | NA
Pigeon Pea | ICPL 87119 | NA | NA | Improved Variety (Trait Unknown) | b69 | NA | Hybrid | NA | NA | NA | NA | ICPL 87119 | NA | NA
Pigeon Pea | ICPL 87091 | NA | NA | Early Maturity/Short Season Variety | b69 | NA | NA | NA | NA | NA | NA | ICPL 87091 | NA | NA
Pigeon Pea | ICPL 88034 | NA | NA | Early Maturity/Short Season Variety | b69 | NA | NA | NA | NA | NA | NA | ICPL 88034 | NA | NA
Pigeon Pea | ICPL 88039 | NA | NA | Early Maturity/Short Season Variety | b69 | NA | NA | NA | NA | NA | NA | ICPL 88039 | NA | NA
Pigeon Pea | ICPL9145 | NA | NA | Improved Variety (Trait Unknown) | b69 | NA | NA | NA | NA | NA | NA | ICPL 9145 | NA | NA
Pigeon Pea | Kat 50/3 | NA | NA | Improved Variety (Trait Unknown) | b69 | NA | NA | NA | NA | NA | NA | KAT 50/3 | NA | NA
Pigeon Pea | KAT 60/8 | NA | NA | Early Maturity/Short Season Variety | b69 | NA | Unspecified | Medium maturity | Improved yield | NA | 150 | KAT 60/8 | NA | NA
Pigeon Pea | Kat 777 | NA | NA | Improved Variety (Trait Unknown) | b69 | NA | NA | NA | NA | NA | NA | KAT 777 | NA | NA
Pigeon Pea | Komboa | NA | NA | Early Maturity/Short Season Variety | b69 | NA | Cultivar | NA | NA | NA | 210 | Komboa | NA | NA
Pigeon Pea | Kpatinga | NA | NA | Unimproved Variety | h55 | NA | NA | NA | NA | NA | NA | Kpatinga | NA | NA
Pigeon Pea | Mali | NA | NA | Improved Variety (Trait Unknown) | b69 | NA | Cultivar | NA | NA | NA | 270 | Mali | NA | NA
Pigeon Pea | Mbaazi 1 | NA | NA | Early Maturity/Short Season Variety | b69 | NA | Short duration | Early maturity | Improved yield | NA | 100 | Mbaazi 1 | NA | NA
Pigeon Pea | Mbaazi I | NA | NA | Early Maturity/Short Season Variety | b69 | NA | Short duration | Early maturity | Improved yield | NA | 100 | Mbaazi 1 | NA | NA
Pigeon Pea | Mbaazi II | NA | NA | Other Improved Variety (Traits Known) | b69 | NA | Long duration | Disease resistance | Improved yield | NA | 200 | Mbaazi 2 | NA | NA
Pigeon Pea | Mbaazi 2 | NA | NA | Other Improved Variety (Traits Known) | b69 | NA | Long duration | Disease resistance | Improved yield | NA | 200 | Mbaazi 2 | NA | NA
Pigeon Pea | Mwaiwathu alimi | NA | NA | Improved Variety (Trait Unknown) | b69 | NA | NA | NA | NA | NA | NA | Mwaiwathu alimi | NA | NA
Pigeon Pea | QP37 | NA | NA | improved Variety (Trait Unknown) | b69 | NA | NA | NA | NA | NA | NA | QP37 | NA | NA
Pigeon Pea | Tumia | NA | NA | Improved Variety (Trait Unknown) | b69 | NA | NA | NA | NA | NA | NA | Tumia | NA | NA
Pigs | Berkshire | NA | NA | NA | h55.1 | Unimproved Breed | NA | NA | NA | NA | NA | Berkshire | NA | NA
Pigs | Berkshire x Yorkshire | NA | NA | NA | d10 | Hybridization or Cross Breeding | NA | NA | NA | NA | NA | Berkshire***Yorkshire | NA | NA
Pigs | Camborough | NA | NA | NA | d9 | Improved Breeds | NA | NA | NA | NA | NA | Camborough | NA | NA
Pigs | Commercial crossbred | NA | NA | NA | d10 | Hybridization or Cross Breeding | NA | NA | NA | NA | NA | Commercial Crossbred | NA | NA
Pigs | Crossbreed grower | NA | NA | NA | d10 | Hybridization or Cross Breeding | NA | NA | NA | NA | NA | Crossbreed Grower | NA | NA
Pigs | Crossbreed grower (Boar) | NA | NA | NA | d10 | Hybridization or Cross Breeding | NA | NA | NA | NA | NA | Crossbreed Grower (Boar) | NA | NA
Pigs | Crossbreed grower (Gilt) | NA | NA | NA | d10 | Hybridization or Cross Breeding | NA | NA | NA | NA | NA | Crossbreed Grower (Gilt) | NA | NA
Pigs | Duroc | NA | NA | NA | h55.1 | Unimproved Breed | NA | NA | NA | NA | NA | Duroc | NA | NA
Pigs | Hampshire | NA | NA | NA | h55.1 | Unimproved Breed | NA | NA | NA | NA | NA | Hampshire | NA | NA
Pigs | Landrace | NA | NA | NA | h55.1 | Unimproved Breed | NA | NA | NA | NA | NA | Landrace | NA | NA
Pigs | Landrace x Large white | NA | NA | NA | d10 | Hybridization or Cross Breeding | NA | NA | NA | NA | NA | Landrace***Large white | NA | NA
Pigs | Landrace x Pietrain | NA | NA | NA | d10 | Hybridization or Cross Breeding | NA | NA | NA | NA | NA | Landrace***Pietrain | NA | NA
Pigs | Large white | NA | NA | NA | d9 | Improved Breeds | NA | NA | NA | NA | NA | Large White | NA | NA
Pigs | Large white x Duroc | NA | NA | NA | d10 | Hybridization or Cross Breeding | NA | NA | NA | NA | NA | Large White***Duroc | NA | NA
Pigs | Large white x landrace | NA | NA | NA | d10 | Hybridization or Cross Breeding | NA | NA | NA | NA | NA | Large White***Landrace | NA | NA
Pigs | Large white x South African landrace boars | NA | NA | NA | d10 | Hybridization or Cross Breeding | NA | NA | NA | NA | NA | Large White***South African Landrace Boars | NA | NA
Pigs | Large white x South African landrace x Duroc piglets | NA | NA | NA | d10 | Hybridization or Cross Breeding | NA | NA | NA | NA | NA | Large White***South African landrace***Duroc Piglets | NA | NA
Pigs | Mukota | NA | NA | NA | h55.1 | Unimproved Breed | NA | NA | NA | NA | NA | Mukota | NA | NA
Pigs | Mukota x Large white | NA | NA | NA | d10 | Hybridization or Cross Breeding | NA | NA | NA | NA | NA | Mukota***Large white | NA | NA
Pigs | South African Windsnyer | NA | NA | NA | h55.1 | Unimproved Breed | NA | NA | NA | NA | NA | South African Windsnyer | NA | NA
Pigs | Mixed breed | NA | NA | NA | d10 | Hybridization or Cross Breeding | NA | NA | NA | NA | NA | Unspecified Crossbreed | NA | NA
Pigs | Windsnyer | NA | NA | NA | h55.1 | Unimproved Breed | NA | NA | NA | NA | NA | Windsnyer | NA | NA
Pigs | Yorkshire | NA | NA | NA | d9 | Improved Breeds | NA | NA | NA | NA | NA | Yorkshire | NA | NA
Pomegranate | Manfalouty | NA | NA | Unimproved Variety | h55 | NA | Cultivar | Unspecified | NA | NA | NA | Manfalouty | NA | NA
Potato | 391002.6 | NA | NA | Improved Variety (Trait Unknown) | b69 | NA | NA | NA | NA | NA | NA | 391002.6 | NA | NA
Potato | 391046.14 | NA | NA | Improved Variety (Trait Unknown) | b69 | NA | NA | NA | NA | NA | NA | 391046.14 | NA | NA
Potato | 391580.3 | NA | NA | Improved Variety (Trait Unknown) | b69 | NA | NA | NA | NA | NA | NA | 391580.3 | NA | NA
Potato | 391919.3 | NA | NA | Improved Variety (Trait Unknown) | b69 | NA | NA | NA | NA | NA | NA | 391919.3 | NA | NA
Potato | 392633.64 | NA | NA | Improved Variety (Trait Unknown) | b69 | NA | NA | NA | NA | NA | NA | 392633.64 | NA | NA
Potato | 392657.8 | NA | NA | Improved Variety (Trait Unknown) | b69 | NA | NA | NA | NA | NA | NA | 392657.8 | NA | NA
Potato | 392661.18 | NA | NA | Improved Variety (Trait Unknown) | b69 | NA | NA | NA | NA | NA | NA | 392661.18 | NA | NA
Potato | 392797.22 | NA | NA | Improved Variety (Trait Unknown) | b69 | NA | NA | NA | NA | NA | NA | 392797.22 | NA | NA
Potato | 393077.54 | NA | NA | Improved Variety (Trait Unknown) | b69 | NA | NA | NA | NA | NA | NA | 393077.54 | NA | NA
Potato | 393220.54 | NA | NA | Improved Variety (Trait Unknown) | b69 | NA | NA | NA | NA | NA | NA | 393220.54 | NA | NA
Potato | 394895.7 | NA | NA | Improved Variety (Trait Unknown) | b69 | NA | NA | NA | NA | NA | NA | 394895.7 | NA | NA
Potato | 394905.8 | NA | NA | Improved Variety (Trait Unknown) | b69 | NA | NA | NA | NA | NA | NA | 394905.8 | NA | NA
Potato | 395011.2 | NA | NA | Improved Variety (Trait Unknown) | b69 | NA | NA | NA | NA | NA | NA | 395011.2 | NA | NA
Potato | 395015.6 | NA | NA | Improved Variety (Trait Unknown) | b69 | NA | NA | NA | NA | NA | NA | 395015.6 | NA | NA
Potato | 395017.14 | NA | NA | Improved Variety (Trait Unknown) | b69 | NA | NA | NA | NA | NA | NA | 395017.14 | NA | NA
Potato | 395077.12 | NA | NA | Improved Variety (Trait Unknown) | b69 | NA | NA | NA | NA | NA | NA | 395077.12 | NA | NA
Potato | 395096.2 | NA | NA | Improved Variety (Trait Unknown) | b69 | NA | NA | NA | NA | NA | NA | 395096.2 | NA | NA
Potato | 395109.34 | NA | NA | Improved Variety (Trait Unknown) | b69 | NA | NA | NA | NA | NA | NA | 395109.34 | NA | NA
Potato | 395112.32 | NA | NA | Improved Variety (Trait Unknown) | b69 | NA | NA | NA | NA | NA | NA | 395112.32 | NA | NA
Potato | 395438.1 | NA | NA | Improved Variety (Trait Unknown) | b69 | NA | NA | NA | NA | NA | NA | 395438.1 | NA | NA
Potato | 396026.103 | NA | NA | Improved Variety (Trait Unknown) | b69 | NA | NA | NA | NA | NA | NA | 396026.103 | NA | NA
Potato | 396031.108 | NA | NA | Improved Variety (Trait Unknown) | b69 | NA | NA | NA | NA | NA | NA | 396031.108 | NA | NA
Potato | 396031.108 | NA | NA | Improved Variety (Trait Unknown) | b69 | NA | NA | NA | NA | NA | NA | 396031.108 | NA | NA
Potato | 396034.103 | NA | NA | Improved Variety (Trait Unknown) | b69 | NA | NA | NA | NA | NA | NA | 396034.103 | NA | NA
Potato | 396034.268 | NA | NA | Improved Variety (Trait Unknown) | b69 | NA | NA | NA | NA | NA | NA | 396034.268 | NA | NA
Potato | 396038.101 | NA | NA | Improved Variety (Trait Unknown) | b69 | NA | NA | NA | NA | NA | NA | 396038.101 | NA | NA
Potato | 396038.105 | NA | NA | Improved Variety (Trait Unknown) | b69 | NA | NA | NA | NA | NA | NA | 396038.105 | NA | NA
Potato | 396038.107 | NA | NA | Improved Variety (Trait Unknown) | b69 | NA | NA | NA | NA | NA | NA | 396038.107 | NA | NA
Potato | Aba adamu | NA | NA | Unimproved Variety | h55 | NA | Local | NA | NA | NA | NA | Aba Adamu | NA | NA
Potato | Anet | NA | NA | Improved Variety (Trait Unknown) | b69 | NA | NA | NA | NA | NA | NA | Anet | NA | NA
Potato | B3C2 | NA | NA | Other Improved Variety (Traits Known) | b69 | NA | Hybrid | Disease resistance | NA | NA | NA | B3C2 | NA | NA
Potato | B53 | NA | NA | Improved Variety (Trait Unknown) | b69 | NA | NA | NA | NA | NA | NA | B53 | NA | NA
Potato | Belete | NA | NA | Other Improved Variety (Traits Known) | b69 | NA | Hybrid | Disease resistance | NA | NA | NA | Belete | NA | NA
Potato | Cara | NA | NA | Improved Variety (Trait Unknown) | b69 | NA | NA | NA | NA | NA | NA | Cara | NA | NA
Potato | Condea | NA | NA | Improved Variety (Trait Unknown) | b69 | NA | NA | NA | NA | NA | NA | Condea | NA | NA
Potato | Cruza | NA | NA | Improved Variety (Trait Unknown) | b69 | NA | NA | NA | NA | NA | NA | Cruza | NA | NA
Potato | Diamond | NA | NA | Improved Variety (Trait Unknown) | b69 | NA | NA | NA | NA | NA | NA | Diamond | NA | NA
Potato | Desir'ee | NA | NA | NA | b69 | NA | Cultivar | NA | NA | NA | NA | Desir'ee | NA | NA
Potato | Gorebella | NA | NA | Improved Variety (Trait Unknown) | b69 | NA | Hybrid | NA | NA | NA | NA | Gorebella | NA | NA
Potato | Guasa | NA | NA | Improved Variety (Trait Unknown) | b69 | NA | Hybrid | NA | NA | NA | NA | Guasa | NA | NA
Potato | Guassa | NA | NA | Improved Variety (Trait Unknown) | b69 | NA | Hybrid | NA | NA | NA | NA | Guasa | NA | NA
Potato | Gudene | NA | NA | Other Improved Variety (Traits Known) | b69 | NA | Unspecified | Disease resistance | NA | NA | NA | Gudene | NA | NA
Potato | Gudenie | NA | NA | Improved Variety (Trait Unknown) | b69 | NA | Unspecified | Disease resistance | NA | NA | NA | Gudene | NA | NA
Potato | Jalene | NA | NA | Improved Variety (Trait Unknown) | b69 | NA | Hybrid | NA | NA | NA | NA | Jalene | NA | NA
Potato | Jalene CIP387792.5 | NA | NA | Improved Variety (Trait Unknown) | b69 | NA | NA | NA | NA | NA | NA | Jalene CIP387792.5 | NA | NA
Potato | Jalenie | NA | NA | Improved Variety (Trait Unknown) | b69 | NA | Unspecified | NA | NA | NA | NA | Jalenie | NA | NA
Potato | Jalleni | NA | NA | Improved Variety (Trait Unknown) | b69 | NA | Unspecified | NA | NA | NA | NA | Jalenie | NA | NA
Potato | Kachpot1 | NA | NA | Improved Variety (Trait Unknown) | b69 | NA | NA | NA | NA | NA | NA | Kachpot1 | NA | NA
Potato | Kenya Baraka | NA | NA | Improved Variety (Trait Unknown) | b69 | NA | NA | NA | NA | NA | NA | Kenya Baraka | NA | NA
Potato | Kimuri | NA | NA | Unimproved Variety | h55 | NA | NA | NA | NA | NA | NA | Kimuri | NA | NA
Potato | Kinigi | NA | NA | Improved Variety (Trait Unknown) | b69 | NA | NA | NA | NA | NA | NA | Kinigi | NA | NA
Potato | Mabondo | NA | NA | Unimproved Variety | h55 | NA | NA | NA | NA | NA | NA | Mabondo | NA | NA
Potato | NAKPOT1 | NA | NA | Improved Variety (Trait Unknown) | b69 | NA | NA | NA | NA | NA | NA | NAKPOT 1 | NA | NA
Potato | NAKPOT5 | NA | NA | Improved Variety (Trait Unknown) | b69 | Other Improved Variety (Traits Known) | NA | NA | Disease resistance | NA | NA | NAKPOT 5 | NA | NA
Potato | NKR159.41 | NA | NA | Improved Variety (Trait Unknown) | b69 | NA | NA | NA | NA | NA | NA | NKR159.41 | NA | NA
Potato | NKRK19.1 | NA | NA | Improved Variety (Trait Unknown) | b69 | NA | NA | NA | NA | NA | NA | NKRK19.1 | NA | NA
Potato | NKRK19.17 | NA | NA | Improved Variety (Trait Unknown) | b69 | NA | NA | NA | NA | NA | NA | NKRK19.17 | NA | NA
Potato | NKRN59.11 | NA | NA | Improved Variety (Trait Unknown) | b69 | NA | NA | NA | NA | NA | NA | NKRN59.11 | NA | NA
Potato | NKRN59.124 | NA | NA | Improved Variety (Trait Unknown) | b69 | NA | NA | NA | NA | NA | NA | NKRN59.124 | NA | NA
Potato | NKRN59.29 | NA | NA | Improved Variety (Trait Unknown) | b69 | NA | NA | NA | NA | NA | NA | NKRN59.29 | NA | NA
Potato | NKRN59.48 | NA | NA | Improved Variety (Trait Unknown) | b69 | NA | NA | NA | NA | NA | NA | NKRN59.48 | NA | NA
Potato | NKRN59.58 | NA | NA | Improved Variety (Trait Unknown) | b69 | NA | NA | NA | NA | NA | NA | NKRN59.58 | NA | NA
Potato | NKRN59.61 | NA | NA | Improved Variety (Trait Unknown) | b69 | NA | NA | NA | NA | NA | NA | NKRN59.61 | NA | NA
Potato | Petero | NA | NA | Unimproved Variety | h55 | NA | NA | NA | NA | NA | NA | Petero | NA | NA
Potato | Pimpernel | NA | NA | Improved Variety (Trait Unknown) | b69 | NA | NA | NA | NA | NA | NA | Pimpernel | NA | NA
Potato | Rutuku | NA | NA | Improved Variety (Trait Unknown) | b69 | NA | NA | NA | NA | NA | NA | Rutuku | NA | NA
Potato | Rwangume | NA | NA | Improved Variety (Trait Unknown) | b69 | NA | NA | NA | NA | NA | NA | Rwangume | NA | NA
Potato | Rwashaki | NA | NA | Improved Variety (Trait Unknown) | b69 | NA | NA | NA | NA | NA | NA | Rwashaki | NA | NA
Potato | shangi | NA | NA | Improved Variety (Trait Unknown) | b69 | NA | Cultivar | NA | NA | NA | 90 | Shangi | NA | NA
Potato | Shenkola | NA | NA | Improved Variety (Trait Unknown) | b69 | NA | Hybrid | NA | NA | NA | NA | Shenkola | NA | NA
Potato | Spunta | NA | NA | Improved Variety (Trait Unknown) | b69 | NA | NA | NA | NA | NA | NA | Spunta | NA | NA
Potato | Tolcha | NA | NA | Improved Variety (Trait Unknown) | b69 | NA | NA | NA | NA | NA | NA | Tolcha | NA | NA
Potato | Utila | NA | NA | Improved Variety (Trait Unknown) | b69 | NA | NA | NA | NA | NA | NA | Utila | NA | NA
Potato | Victora clone 388611.22 | NA | NA | Improved Variety (Trait Unknown) | b69 | NA | NA | NA | NA | NA | NA | Victora clone 388611.22 | NA | NA
Potato | Victoria | NA | NA | Improved Variety (Trait Unknown) | b69 | NA | NA | NA | NA | NA | NA | Victoria | NA | NA
Pumpkin | EN 2000-10 | NA | NA | Improved Variety (Trait Unknown) | b69 | NA | NA | NA | NA | NA | NA | EN2000-10 | NA | NA
Pumpkin | Hi Tech | NA | NA | Improved Variety (Trait Unknown) | b69 | NA | Hybrid | NA | NA | NA | NA | Hi Tech | NA | NA
Pumpkin | NA | NA | NA | Unspecified | h55 | NA | NA | NA | NA | NA | 120 | Unspecified Unimproved Variety | NA | NA
Quinoa | D0 708 | NA | NA | Improved Variety (Trait Unknown) | b69 | NA | NA | NA | NA | NA | NA | D0 708 | NA | NA
Quinoa | DO708 | NA | NA | Improved Variety (Trait Unknown) | b69 | NA | NA | NA | NA | NA | NA | DO708 | NA | NA
Quinoa | L11 | NA | NA | Drought Tolerant Variety | b4 | NA | NA | NA | NA | NA | 120 | L11 | NA | NA
Quinoa | L119 | NA | NA | Drought Tolerant Variety | b4 | NA | NA | NA | NA | NA | 128 | L119 | NA | NA
Quinoa | L123 | NA | NA | Drought Tolerant Variety | b4 | NA | NA | NA | NA | NA | 138 | L123 | NA | NA
Quinoa | L142 | NA | NA | Drought Tolerant Variety | b4 | NA | NA | NA | NA | NA | 138 | L142 | NA | NA
Quinoa | L143 | NA | NA | Drought Tolerant Variety | b4 | NA | NA | NA | NA | NA | 138 | L143 | NA | NA
Rabbit | Dutch x Zealand white | NA | NA | NA | d10 | Hybridization or Cross Breeding | NA | NA | NA | NA | NA | Dutch***Zealand white | NA | NA
Rape | English giant | NA | NA | Improved Variety (Trait Unknown) | b69 | NA | NA | NA | NA | NA | NA | English Giant | NA | NA
Rape | Giant | NA | NA | Improved Variety (Trait Unknown) | b69 | NA | NA | NA | NA | NA | NA | Giant | NA | NA
Rape | Giant essex | NA | NA | Improved Variety (Trait Unknown) | b69 | NA | NA | NA | NA | NA | NA | Giant essex | NA | NA
Rice | 2067 | NA | NA | Unimproved Variety | h55 | NA | NA | NA | NA | NA | NA | 2067 | NA | NA
Rice | 126-C409-8-1-2 | NA | NA | Improved Variety (Trait Unknown) | b69 | NA | NA | NA | NA | NA | NA | 126-C409-8-1-2 | NA | NA
Rice | 28 Genotypes | NA | NA | Improved Variety (Trait Unknown) | b69 | NA | NA | NA | NA | NA | NA | 28 Genotypes | NA | NA
Rice | Adny11 | NA | NA | Improved Variety (Trait Unknown) | b69 | NA | NA | NA | NA | NA | NA | Adny11 | NA | NA
Rice | AGRA | NA | NA | Unimproved Variety | h55 | NA | NA | NA | NA | NA | 127.5 | Agra | NA | NA
Rice | Amankwatia | NA | NA | Improved Variety (Trait Unknown) | b69 | NA | NA | NA | NA | NA | NA | Amankwatia | NA | NA
Rice | Apo | NA | NA | Improved Variety (Trait Unknown) | b69 | NA | NA | NA | NA | NA | NA | Apo | NA | NA
Rice | AR032H | NA | NA | Other Improved Variety (Traits Known) | b69 | NA | Hybrid | Improved yield | NA | NA | NA | AR032H | NA | NA
Rice | ARICA4 | NA | NA | Improved Variety (Trait Unknown) | b69 | NA | NA | NA | NA | NA | NA | ARICA 4 | NA | NA
Rice | B 6144F-MR-6-0-0 | NA | NA | Improved Variety (Trait Unknown) | b69 |  | NA | NA | NA | NA | NA | B 6144F-MR-6-0-0 | NA | NA
Rice | B22 | NA | NA | Other Improved Variety (Traits Known) | b69 | NA | NA | Disease resistance | Early maturity | NA | 120 | B22 | NA | NA
Rice | BARI dhan39 | NA | NA | Improved Variety (Trait Unknown) | b69 |  | Cultivar | NA | NA | NA | NA | BARI dhan39 | NA | NA
Rice | Barafita | NA | NA | Unimproved Variety | h55 |  | NA | NA | NA | NA | NA | Barafita | NA | NA
Rice | Basmati 370 | NA | NA | Improved Variety (Trait Unknown) | b69 | NA | Commercial check | NA | NA | NA | NA | Basmati 370 | NA | NA
Rice | BC2F4/F5introgression lines ILs | NA | NA | Improved Variety (Trait Unknown) | b69 | NA | Unspecified | NA | NA | NA | NA | BC2F4/F5 Introgression Lines ILs | NA | NA
Rice | BG90-2 | NA | NA | Improved Variety (Trait Unknown) | b69 | NA | NA | NA | NA | NA | NA | BG90-2 | NA | NA
Rice | Bodia | NA | NA | Improved Variety (Trait Unknown) | b69 | NA | NA | NA | NA | NA | NA | Bodia | NA | NA
Rice | Bouakea 189 | NA | NA | Improved Variety (Trait Unknown) | b69 | NA | NA | NA | NA | NA | NA | Bouakea 189 | NA | NA
Rice | BRRI dhan39 | NA | NA | Improved Variety (Trait Unknown) | b69 | NA | NA | NA | NA | NA | NA | BRRI dhan39 | NA | NA
Rice | BW3110-9 | NA | NA | Improved Variety (Trait Unknown) | b69 | NA | NA | NA | NA | NA | NA | BW3110-9 | NA | NA
Rice | China best | NA | NA | Unimproved Variety | h55 | NA | Local | NA | NA | NA | NA | China best | NA | NA
Rice | CAIAPO | NA | NA | Improved Variety (Trait Unknown) | b69 | NA | NA | NA | NA | NA | NA | CAIAPO | NA | NA
Rice | CIRAD 3941 | NA | NA | Improved Variety (Trait Unknown) | b69 | NA | NA | NA | NA | NA | NA | CIRAD 3941 | NA | NA
Rice | CIRAD 403 | NA | NA | Improved Variety (Trait Unknown) | b69 | NA | NA | NA | NA | NA | NA | CIRAD 403 | NA | NA
Rice | CG 14 | NA | NA | Unimproved Variety | h55 | NA | Local | NA | NA | NA | NA | CG14 | NA | NA
Rice | CG14 | NA | NA | Unimproved Variety | h55 | NA | Local | NA | NA | NA | NA | CG14 | NA | NA
Rice | CG14 x WAB56-104 | NA | NA | Improved Variety (Trait Unknown) | b69 | NA | NA | NA | NA | NA | NA | CG14***WAB56-104 | NA | NA
Rice | CH14 | NA | NA | Improved Variety (Trait Unknown) | b69 | NA | NA | NA | NA | NA | NA | CH14 | NA | NA
Rice | CK40 | NA | NA | Improved Variety (Trait Unknown) | b69 | NA | NA | NA | NA | NA | NA | CK40 | NA | NA
Rice | CNA | NA | NA | Improved Variety (Trait Unknown) | b69 | NA | NA | NA | NA | NA | NA | CNA | NA | NA
Rice | CT6510-24-1-2 | NA | NA | Improved Variety (Trait Unknown) | b69 | NA | NA | NA | NA | NA | NA | CT6510-24-1-2 | NA | NA
Rice | D52 | NA | NA | Improved Variety (Trait Unknown) | b69 | NA | NA | NA | NA | NA | NA | D52 | NA | NA
Rice | DJ123 | NA | NA | Improved Variety (Trait Unknown) | b69 | NA | Hybrid | NA | NA | NA | NA | DJ123 | NA | NA
Rice | Douboutou II | NA | NA | Unimproved Variety | h55 | NA | Local | NA | NA | NA | NA | Douboutou II | NA | NA
Rice | Ebonyi Local | NA | NA | Unimproved Variety | h55 | NA | Local | NA | NA | NA | NA | Ebonyi Local | NA | NA
Rice | Ediget | NA | NA | Improved Variety (Trait Unknown) | h55 | NA | Cultivar | NA | NA | NA | NA | Ediget | NA | NA
Rice | Edget | NA | NA | Improved Variety (Trait Unknown) | h55 | NA | Cultivar | NA | NA | NA | 132 | Edget | NA | NA
Rice | Farmers choice | NA | NA | Unimproved Variety | h55 | NA | NA | NA | NA | NA | NA | Farmer Variety | NA | NA
Rice | FARO 11 | NA | NA | Improved Variety (Trait Unknown) | b69 | NA | NA | NA | NA | NA | NA | FARO 11 | NA | NA
Rice | FARO 317-1-1-1 | NA | NA | Improved Variety (Trait Unknown) | b69 | NA | NA | NA | NA | NA | NA | FARO 317-1-1-1 | NA | NA
Rice | FARO 44 | NA | NA | Improved Variety (Trait Unknown) | b69 | NA | Cultivar | NA | NA | NA | 115 | FARO 44 | NA | NA
Rice | FARO 52 | NA | NA | Improved Variety (Trait Unknown) | b69 | NA | NA | NA | NA | NA | NA | FARO 52 | NA | NA
Rice | FARO 66 | NA | NA | Improved Variety (Trait Unknown) | b69 | NA | NA | NA | NA | NA | 122.5 | FARO 66 | NA | NA
Rice | FARO 67 | NA | NA | Improved Variety (Trait Unknown) | b69 | NA | NA | NA | NA | NA | 122.5 | FARO 67 | NA | NA
Rice | FKR19 | NA | NA | Improved Variety (Trait Unknown) | b69 | NA | NA | NA | NA | NA | NA | FKR19 | NA | NA
Rice | FKR62N | NA | NA | Improved Variety (Trait Unknown) | b69 | NA | Cultivar | NA | NA | NA | NA | FKR62N | NA | NA
Rice | FOFIFA 154 | NA | NA | Improved Variety (Trait Unknown) | b69 | NA | Cultivar | NA | NA | NA | NA | Fofifa 154 | NA | NA
Rice | Fofifa 154 | NA | NA | Improved Variety (Trait Unknown) | b69 | NA | Cultivar | NA | NA | NA | NA | Fofifa 154 | NA | NA
Rice | FOFIFA 159 | NA | NA | Improved Variety (Trait Unknown) | b69 | NA | Cultivar | NA | NA | NA | NA | Fofifa 159 | NA | NA
Rice | FOFIFA 161 | NA | NA | Other Improved Variety (Traits Known) | b69 | NA | Cultivar | Disease resistance | NA | NA | NA | Fofifa 161 | NA | NA
Rice | Fofifa 161 | NA | NA | Other Improved Variety (Traits Known) | b69 | NA | Cultivar | Disease resistance | NA | NA | NA | Fofifa 161 | NA | NA
Rice | Forgera-1 | NA | NA | Improved Variety (Trait Unknown) | b69 | NA | Cultivar | NA | NA | NA | 120 | Forgera-1 | NA | NA
Rice | Gambiaca | NA | NA | Unimproved Variety | h55 | NA | Unspecified | NA | NA | NA | NA | Gambiaca | NA | NA
Rice | Gbewaa | NA | NA | Improved Variety (Trait Unknown) | b69 | NA | NA | NA | NA | NA | NA | Gbewaa | NA | NA
Rice | Giza 177 | NA | NA | Improved Variety (Trait Unknown) | b69 | NA | Cultivar | NA | NA | NA | NA | Giza 177 | NA | NA
Rice | Giza 178 | NA | NA | Improved Variety (Trait Unknown) | b69 | NA | NA | NA | NA | NA | NA | Giza 178 | NA | NA
Rice | Giza 179 | NA | NA | Improved Variety (Trait Unknown) | b69 | NA | Cultivar | NA | NA | NA | NA | Giza 179 | NA | NA
Rice | GR18 | NA | NA | Improved Variety (Trait Unknown) | b69 | NA | Cultivar | NA | NA | NA | NA | GR18 | NA | NA
Rice | GT 11 | NA | NA | Improved Variety (Trait Unknown) | b69 | NA | NA | NA | NA | NA | 118 | GT 11 | NA | NA
Rice | GZ9399 | NA | NA | Improved Variety (Trait Unknown) | b69 | NA | Cultivar | NA | NA | NA | NA | GZ9399 | NA | NA
Rice | GZ10101 | NA | NA | Improved Variety (Trait Unknown) | b69 | NA | Cultivar | NA | NA | NA | NA | GZ10101 | NA | NA
Rice | GZ10154 | NA | NA | Improved Variety (Trait Unknown) | b69 | NA | Cultivar | NA | NA | NA | NA | GZ10154 | NA | NA
Rice | Hiber | NA | NA | Improved Variety (Trait Unknown) | b69 | NA | NA | NA | NA | NA | 126 | Hiber | NA | NA
Rice | IAC 165 | NA | NA | Improved Variety (Trait Unknown) | b69 | NA | NA | NA | NA | NA | NA | IAC 165 | NA | NA
Rice | IAC 25 | NA | NA | Improved Variety (Trait Unknown) | b69 | NA | NA | NA | NA | NA | NA | IAC 25 | NA | NA
Rice | IAC 47 | NA | NA | Improved Variety (Trait Unknown) | b69 | NA | NA | NA | NA | NA | NA | IAC 47 | NA | NA
Rice | IDSA 10 | NA | NA | Improved Variety (Trait Unknown) | b69 | NA | NA | NA | NA | NA | NA | IDSA 10 | NA | NA
Rice | IDSA 6 | NA | NA | Improved Variety (Trait Unknown) | b69 | NA | NA | NA | NA | NA | NA | IDSA 6 | NA | NA
Rice | Igbemo red | NA | NA | Unimproved Variety | h55 | NA | Unspecified | NA | NA | NA | NA | Igbemo Red | NA | NA
Rice | Igbemo White | NA | NA | Unimproved Variety | h55 | NA | Unspecified | NA | NA | NA | NA | Igbemo White | NA | NA
Rice | IRAT 109 | NA | NA | Improved Variety (Trait Unknown) | b69 | NA | NA | NA | NA | NA | NA | IRAT 109 | NA | NA
Rice | IRAT 112 | NA | NA | Improved Variety (Trait Unknown) | b69 | NA | NA | NA | NA | NA | NA | IRAT 112 | NA | NA
Rice | IRAT 133 | NA | NA | Improved Variety (Trait Unknown) | b69 | NA | NA | NA | NA | NA | NA | IRAT 133 | NA | NA
Rice | IRAT 257 | NA | NA | Improved Variety (Trait Unknown) | b69 | NA | NA | NA | NA | NA | NA | IRAT 257 | NA | NA
Rice | IR 07F297 | NA | NA | Improved Variety (Trait Unknown) | b69 | NA | NA | NA | NA | NA | NA | IR 07F297 | NA | NA
Rice | IR 07F323 | NA | NA | Improved Variety (Trait Unknown) | b69 | NA | NA | NA | NA | NA | NA | IR 07F323 | NA | NA
Rice | IR 63371-38 | NA | NA | Improved Variety (Trait Unknown) | b69 | NA | NA | NA | NA | NA | NA | IR 63371-38 | NA | NA
Rice | IR 63380-16 | NA | NA | Improved Variety (Trait Unknown) | b69 | NA | NA | NA | NA | NA | NA | IR 63380-16 | NA | NA
Rice | IR 66421-096-2-1-1 | NA | NA | Improved Variety (Trait Unknown) | b69 | NA | NA | NA | NA | NA | NA | IR 66421-096-2-1-1 | NA | NA
Rice | IR 68704-145-1-1-B | NA | NA | Improved Variety (Trait Unknown) | b69 | NA | NA | NA | NA | NA | NA | IR 68704-145-1-1-B | NA | NA
Rice | IR 71676-90-2-2 | NA | NA | Improved Variety (Trait Unknown) | b69 | NA | NA | NA | NA | NA | NA | IR 71676-90-2-2 | NA | NA
Rice | IR11141-1-6-1-4 | NA | NA | Improved Variety (Trait Unknown) | b69 | NA | NA | NA | NA | NA | NA | IR 11141-1-6-1-4 | NA | NA
Rice | IR13240108223 | NA | NA | Improved Variety (Trait Unknown) | b69 | NA | NA | NA | NA | NA | NA | IR 13240108223 | NA | NA
Rice | IR 42 | NA | NA | Improved Variety (Trait Unknown) | b69 | NA | NA | NA | NA | NA | NA | IR 42 | NA | NA
Rice | IR50 | NA | NA | Improved Variety (Trait Unknown) | b69 | NA | NA | NA | NA | NA | NA | IR 50 | NA | NA
Rice | IR52 | NA | NA | Improved Variety (Trait Unknown) | b69 | NA | NA | NA | NA | NA | NA | IR 52 | NA | NA
Rice | IR64 | NA | NA | Improved Variety (Trait Unknown) | b69 | NA | Cultivar | Improved yield | Late maturity | NA | NA | IR 64 | NA | NA
Rice | IR67520-B-14-1-3-2-2 | NA | NA | Improved Variety (Trait Unknown) | b69 | NA | NA | NA | NA | NA | NA | IR 67520-B-14-1-3-2-2 | NA | NA
Rice | IR 68098-B-78-2-2-B-1 | NA | NA | Improved Variety (Trait Unknown) | b69 | NA | NA | NA | NA | NA | NA | IR 68098-B-78-2-2-B-1 | NA | NA
Rice | IR 70181-32-PMI-1-1-5-1 | NA | NA | Improved Variety (Trait Unknown) | b69 | NA | NA | NA | NA | NA | NA | IR 70181-32-PMI-1-1-5-1 | NA | NA
Rice | IR 70181-3-PMI-1-UBN-1-B-1-1 | NA | NA | Improved Variety (Trait Unknown) | b69 | NA | NA | NA | NA | NA | NA | IR 70181-3-PMI-1-UBN-1-B-1-1 | NA | NA
Rice | IR 70210-39-CPA-7-1-1-4-2 | NA | NA | Improved Variety (Trait Unknown) | b69 | NA | NA | NA | NA | NA | NA | IR 70210-39-CPA-7-1-1-4-2 | NA | NA
Rice | IR 70213-10-CPA-4-2-2-2 | NA | NA | Improved Variety (Trait Unknown) | b69 | NA | NA | NA | NA | NA | NA | IR 70213-10-CPA-4-2-2-2 | NA | NA
Rice | IR 70213-10-CPA-4-2-3-2 | NA | NA | Improved Variety (Trait Unknown) | b69 | NA | NA | NA | NA | NA | NA | IR 70213-10-CPA-4-2-3-2 | NA | NA
Rice | IR71700-247-1-1-2 | NA | NA | Improved Variety (Trait Unknown) | b69 | NA | NA | NA | NA | NA | NA | IR 71700-247-1-1-2 | NA | NA
Rice | IR 71726-18-2-1-2 | NA | NA | Improved Variety (Trait Unknown) | b69 | NA | NA | NA | NA | NA | NA | IR 71726-18-2-1-2 | NA | NA
Rice | IR 72 | NA | NA | Improved Variety (Trait Unknown) | b69 | NA | NA | NA | NA | NA | NA | IR 72 | NA | NA
Rice | IR72431-5B-18-B-10-1 | NA | NA | Improved Variety (Trait Unknown) | b69 | NA | NA | NA | NA | NA | NA | IR 72431-5B-18-B-10-1 | NA | NA
Rice | IR73018-21-2-B-2-B | NA | NA | Improved Variety (Trait Unknown) | b69 | NA | NA | NA | NA | NA | NA | IR 73018-21-2-B-2-B | NA | NA
Rice | IR73020-19-2-B-3-2B | NA | NA | Improved Variety (Trait Unknown) | b69 | NA | NA | NA | NA | NA | NA | IR 73020-19-2-B-3-2B | NA | NA
Rice | IR 74371-3-1-1 | NA | NA | Improved Variety (Trait Unknown) | b69 | NA | NA | NA | NA | NA | NA | IR 74371-3-1-1 | NA | NA
Rice | IR 74371-46-1-1 | NA | NA | Improved Variety (Trait Unknown) | b69 | NA | NA | NA | NA | NA | NA | IR 74371-46-1-1 | NA | NA
Rice | IR 74371-54-1-1 | NA | NA | Improved Variety (Trait Unknown) | b69 | NA | NA | NA | NA | NA | NA | IR 74371-54-1-1 | NA | NA
Rice | IR 77298-14-1-2-B-10 | NA | NA | Drought Tolerant Variety | b4 | NA | NA | NA | NA | NA | NA | IR 77298-14-1-2-B-10 | NA | NA
Rice | IR 78878-53-2-2-2 | NA | NA | Improved Variety (Trait Unknown) | b69 | NA | NA | NA | NA | NA | NA | IR 78878-53-2-2-2 | NA | NA
Rice | IR80228H | NA | NA | Improved Variety (Trait Unknown) | b69 | NA | Hybrid | Unspecified | NA | NA | NA | IR 80228H | NA | NA
Rice | IR80814H | NA | NA | Improved Variety (Trait Unknown) | b69 | NA | Hybrid | Unspecified | NA | NA | NA | IR 80814H | NA | NA
Rice | IR81950H | NA | NA | Improved Variety (Trait Unknown) | b69 | NA | Hybrid | Unspecified | NA | NA | NA | IR 81950H | NA | NA
Rice | IR81954H | NA | NA | Improved Variety (Trait Unknown) | b69 | NA | Hybrid | Unspecified | NA | NA | NA | IR 81954H | NA | NA
Rice | IR81955H | NA | NA | Improved Variety (Trait Unknown) | b69 | NA | Hybrid | Unspecified | NA | NA | NA | IR 81955H | NA | NA
Rice | IR82391H | NA | NA | Improved Variety (Trait Unknown) | b69 | NA | Hybrid | Unspecified | NA | NA | NA | IR 82391H | NA | NA
Rice | IR83212H | NA | NA | Improved Variety (Trait Unknown) | b69 | NA | Hybrid | Unspecified | NA | NA | NA | IR 83212H | NA | NA
Rice | IR 841 | NA | NA | Other Improved Variety (Traits Known) | b69 | NA | NA | Lowland rice | NA | NA | NA | IR 841 | NA | NA
Rice | IR-841 | NA | NA | Improved Variety (Trait Unknown) | b69 | NA | NA | NA | NA | NA | NA | IR 841 | NA | NA
Rice | IR84711H | NA | NA | Improved Variety (Trait Unknown) | b69 | NA | Hybrid | Unspecified | NA | NA | NA | IR 84711H | NA | NA
Rice | IR84741H | NA | NA | Improved Variety (Trait Unknown) | b69 | NA | Hybrid | Unspecified | NA | NA | NA | IR 84741H | NA | NA
Rice | IR85466H | NA | NA | Improved Variety (Trait Unknown) | b69 | NA | Hybrid | Unspecified | NA | NA | NA | IR 85466H | NA | NA
Rice | IR85471H | NA | NA | Improved Variety (Trait Unknown) | b69 | NA | Hybrid | Unspecified | NA | NA | NA | IR 85471H | NA | NA
Rice | IR86167H | NA | NA | Improved Variety (Trait Unknown) | b69 | NA | Hybrid | Unspecified | NA | NA | NA | IR 86167H | NA | NA
Rice | IRAT112 | NA | NA | Improved Variety (Trait Unknown) | b69 | NA | NA | Blast Resistance | NA | NA | NA | IRAT112 | NA | NA
Rice | IRAT133 | NA | NA | Improved Variety (Trait Unknown) | b69 | NA | NA | NA | NA | NA | NA | IRAT133 | NA | NA
Rice | IRBL9-W[RL] | NA | NA | Improved Variety (Trait Unknown) | b69 | NA | NA | NA | NA | NA | NA | IRBL9-W[RL] | NA | NA
Rice | IRR1138 | NA | NA | Improved Variety (Trait Unknown) | b69 | NA | Hybrid | Unspecified | NA | NA | NA | IRR 1138 | NA | NA
Rice | ITA 117 | NA | NA | Improved Variety (Trait Unknown) | b69 | NA | NA | NA | NA | NA | NA | ITA 117 | NA | NA
Rice | ITA 301 | NA | NA | Improved Variety (Trait Unknown) | b69 | NA | NA | NA | NA | NA | NA | ITA 301 | NA | NA
Rice | ISDA 6 | NA | NA | Improved Variety (Trait Unknown) | b69 | NA | NA | NA | NA | NA | NA | ISDA 6 | NA | NA
Rice | IT A118 | NA | NA | Improved Variety (Trait Unknown) | b69 | NA | NA | NA | NA | NA | NA | IT A118 | NA | NA
Rice | IT A123 | NA | NA | Improved Variety (Trait Unknown) | b69 | NA | NA | NA | NA | NA | NA | IT A123 | NA | NA
Rice | IT A212 | NA | NA | Improved Variety (Trait Unknown) | b69 | NA | NA | NA | NA | NA | NA | IT A212 | NA | NA
Rice | IT A257 | NA | NA | Improved Variety (Trait Unknown) | b69 | NA | NA | NA | NA | NA | NA | IT A257 | NA | NA
Rice | IT A312 | NA | NA | Improved Variety (Trait Unknown) | b69 | NA | NA | NA | NA | NA | NA | IT A312 | NA | NA
Rice | ITA 150 | NA | NA | Improved Variety (Trait Unknown) | b69 | NA | NA | NA | NA | NA | NA | ITA 150 | NA | NA
Rice | Japonica | NA | NA | Improved Variety (Trait Unknown) | b69 | NA | NA | NA | NA | NA | NA | Japonica | NA | NA
Rice | Jasmine 85¢ | NA | NA | Improved Variety (Trait Unknown) | b69 | NA | Cultivar | Improved yield | NA | NA | 118 | Jasmine 85 | NA | NA
Rice | Jasmine-85 | NA | NA | Improved Variety (Trait Unknown) | b69 | NA | Cultivar | Improved yield | NA | NA | 118 | Jasmine 85 | NA | NA
Rice | Jasmin85 | NA | NA | Improved Variety (Trait Unknown) | b69 | NA | Cultivar | Improved yield | NA | NA | 118 | Jasmine 85 | NA | NA
Rice | Jasmine 85 | NA | NA | Improved Variety (Trait Unknown) | b69 | NA | Cultivar | Improved yield | NA | NA | 118 | Jasmine 85 | NA | NA
Rice | Jaya | NA | NA | Unimproved Variety | h55 | NA | NA | NA | NA | NA | NA | Jaya | NA | NA
Rice | Kogoni 91-1 | NA | NA | Improved Variety (Trait Unknown) | b69 | NA | Unspecified | NA | NA | NA | NA | Kogoni 91-1 | NA | NA
Rice | LAC 23 | NA | NA | Improved Variety (Trait Unknown) | b69 | NA | NA | NA | NA | NA | NA | LAC 23 | NA | NA
Rice | Lapez | NA | NA | Improved Variety (Trait Unknown) | b69 | NA | NA | NA | NA | NA | NA | Lapez | NA | NA
Rice | M27608 | NA | NA | Other Improved Variety (Traits Known) | b69 | NA | Cultivar | NA | NA | NA | NA | M27608 | NA | NA
Rice | M27615 | NA | NA | Other Improved Variety (Traits Known) | b69 | NA | Cultivar | NA | NA | NA | NA | M27615 | NA | NA
Rice | M27628 | NA | NA | Other Improved Variety (Traits Known) | b69 | NA | Cultivar | NA | NA | NA | NA | M27628 | NA | NA
Rice | Macassane | NA | NA | Improved Variety (Trait Unknown) | b69 | NA | Cultivar | NA | NA | NA | 90 | Macassane | NA | NA
Rice | Mala Noir IV | NA | NA | Unimproved Variety | h55 | NA | Local | NA | NA | NA | NA | Mala Noir IV | NA | NA
Rice | Mandii | NA | NA | Unimproved Variety | h55 | NA | Local | NA | NA | NA | NA | Mandii | NA | NA
Rice | cv.MK | NA | NA | Improved Variety (Trait Unknown) | b69 | NA | Cultivar | NA | NA | NA | NA | MK | NA | NA
Rice | N 22 | NA | NA | Improved Variety (Trait Unknown) | b69 | NA | NA | NA | NA | NA | NA | N22 | NA | NA
Rice | N22 | NA | NA | Drought Tolerant Variety | b4 | NA | NA | NA | NA | NA | NA | N22 | NA | NA
Rice | NERICA | NA | NA | Improved Variety (Trait Unknown) | b69 | NA | NA | NA | NA | NA | NA | NERICA | NA | NA
Rice | NERICA | NA | NA | Improved Variety (Trait Unknown) | b69 | NA | NA | NA | NA | NA | NA | NERICA | NA | NA
Rice | NERICA 1 | NA | NA | Other Improved Variety (Traits Known) | b69 | NA | Hybrid | Upland rice | Blast Resistance | NA | NA | NERICA 1 | NA | NA
Rice | NERICA1 | NA | NA | Other Improved Variety (Traits Known) | b69 | NA | Hybrid | Upland rice | Blast Resistance | NA | NA | NERICA 1 | NA | NA
Rice | NERICA 10 | NA | NA | Improved Variety (Trait Unknown) | b69 | NA | NA | NA | NA | NA | NA | NERICA 10 | NA | NA
Rice | NERICA 11 | NA | NA | Improved Variety (Trait Unknown) | b69 | NA | NA | NA | NA | NA | NA | NERICA 11 | NA | NA
Rice | NERICA 12 | NA | NA | Improved Variety (Trait Unknown) | b69 | NA | NA | NA | NA | NA | NA | NERICA 12 | NA | NA
Rice | NERICA 13 | NA | NA | Improved Variety (Trait Unknown) | b69 | NA | NA | NA | NA | NA | NA | NERICA 13 | NA | NA
Rice | NERICA 14 | NA | NA | Improved Variety (Trait Unknown) | b69 | NA | Unspecified | NA | NA | NA | NA | NERICA 14 | NA | NA
Rice | NERICA 2 | NA | NA | Other Improved Variety (Traits Known) | b69 | NA | NA | Upland rice | NA | NA | NA | NERICA 2 | NA | NA
Rice | NERICA2 | NA | NA | Improved Variety (Trait Unknown) | b69 | NA | NA | NA | NA | NA | NA | NERICA 2 | NA | NA
Rice | NERICA 3 | NA | NA | Other Improved Variety (Traits Known) | b69 | NA | Hybrid | NA | NA | NA | 98 | NERICA 3 | NA | NA
Rice | NERICA3 | NA | NA | Improved Variety (Trait Unknown) | b69 | NA | NA | NA | NA | NA | NA | NERICA 3 | NA | NA
Rice | NERICA 4 | NA | NA | Other Improved Variety (Traits Known) | b69 | NA | Hybrid | Improved yield | Upland rice | Drought tolerance | 115 | NERICA 4 | NA | NA
Rice | NERICA4 | NA | NA | Improved Variety (Trait Unknown) | b69 | NA | NA | NA | NA | NA | NA | NERICA 4 | NA | NA
Rice | NERICA 5 | NA | NA | Other Improved Variety (Traits Known) | b69 | NA | NA | Lowland rice | NA | NA | NA | NERICA 5 | NA | NA
Rice | NERICA 6 | NA | NA | Improved Variety (Trait Unknown) | b69 | NA | NA | NA | NA | NA | NA | NERICA 6 | NA | NA
Rice | NERICA6 | NA | NA | Improved Variety (Trait Unknown) | b69 | NA | NA | NA | NA | NA | NA | NERICA 6 | NA | NA
Rice | NERICA 62N | NA | NA | Improved Variety (Trait Unknown) | b69 | NA | NA | NA | NA | NA | NA | NERICA 62N | NA | NA
Rice | NERICA 7 | NA | NA | Improved Variety (Trait Unknown) | b69 | NA | NA | NA | NA | NA | NA | NERICA 7 | NA | NA
Rice | NERICA 8 | NA | NA | Early Maturity/Short Season Variety | b69 | NA | Hybrid | Short life cycle | NA | NA | 97.5 | NERICA 8 | NA | NA
Rice | NERICA 9 | NA | NA | Improved Variety (Trait Unknown) | b69 | NA | NA | NA | NA | NA | NA | NERICA 9 | NA | NA
Rice | NERICA L19 | NA | NA | Improved Variety (Trait Unknown) | b69 | NA | NA | NA | NA | NA | NA | NERICA L-19 | NA | NA
Rice | NERICA L49 | NA | NA | Improved Variety (Trait Unknown) | b69 | NA | NA | NA | NA | NA | NA | NERICA L-49 | NA | NA
Rice | NERICA-L-24 | NA | NA | Improved Variety (Trait Unknown) | b69 | NA | NA | NA | NA | NA | NA | NERICA L-24 | NA | NA
Rice | NERICA-L-26 | NA | NA | Improved Variety (Trait Unknown) | b69 | NA | NA | NA | NA | NA | NA | NERICA L-26 | NA | NA
Rice | NERICA-L-35 | NA | NA | Improved Variety (Trait Unknown) | b69 | NA | NA | NA | NA | NA | NA | NERICA L-35 | NA | NA
Rice | NERICA L-36 | NA | NA | Improved Variety (Trait Unknown) | b69 | NA | NA | NA | NA | NA | NA | NERICA L-36 | NA | NA
Rice | NERICA-L-54 | NA | NA | Improved Variety (Trait Unknown) | b69 | NA | NA | NA | NA | NA | NA | NERICA L-54 | NA | NA
Rice | NERICA-L-6 | NA | NA | Improved Variety (Trait Unknown) | b69 | NA | NA | NA | NA | NA | 125 | NERICA L-6 | NA | NA
Rice | NERICA S-21 | NA | NA | Other Improved Variety (Traits Known) | b69 | NA | Cultivar | Improved yield | NA | NA | NA | NERICA S-21 | NA | NA
Rice | NERICA S-44 | NA | NA | Other Improved Variety (Traits Known) | b69 | NA | Cultivar | Improved yield | NA | NA | NA | NERICA S-44 | NA | NA
Rice | Nunkile | NA | NA | Other Improved Variety (Traits Known) | b69 | NA | NA | Improved yield | NA | NA | 126.5 | Nunkile | NA | NA
Rice | N-U-1 | NA | NA | Improved Variety (Trait Unknown) | b69 | NA | NA | NA | NA | NA | NA | N-U-1 | NA | NA
Rice | Nylon | NA | NA | Improved Variety (Trait Unknown) | b69 | NA | NA | NA | NA | NA | NA | Nylon | NA | NA
Rice | Ofada 1 | NA | NA | Unimproved Variety | h55 | NA | Local | NA | NA | NA | NA | Ofada 1 | NA | NA
Rice | Ofada 2 | NA | NA | Unimproved Variety | h55 | NA | Local | NA | NA | NA | NA | Ofada 2 | NA | NA
Rice | Ofada 3 | NA | NA | Unimproved Variety | h55 | NA | Local | NA | NA | NA | NA | Ofada 3 | NA | NA
Rice | Ofada 4 | NA | NA | Unimproved Variety | h55 | NA | Local | NA | NA | NA | NA | Ofada 4 | NA | NA
Rice | ORYLUX 3 | NA | NA | Improved Variety (Trait Unknown) | b69 | NA | NA | NA | NA | NA | 120 | ORYLUX 3 | NA | NA
Rice | ORYLUX 4 | NA | NA | Improved Variety (Trait Unknown) | b69 | NA | NA | NA | NA | NA | 120 | ORYLUX 4 | NA | NA
Rice | ORYLUX 6 | NA | NA | Improved Variety (Trait Unknown) | b69 | NA | NA | NA | NA | NA | 100 | ORYLUX 6 | NA | NA
Rice | PCT 11/0/0/2,BO/1>55-1-3-1 | NA | NA | Improved Variety (Trait Unknown) | b69 | NA | NA | NA | NA | NA | NA | PCT 11/0/0/2,BO/1>55-1-3-1 | NA | NA
Rice | PCT11 MAD2007 | NA | NA | Improved Variety (Trait Unknown) | b69 | NA | NA | NA | NA | NA | NA | PCT11 MAD2007 | NA | NA
Rice | Pishori | NA | NA | Improved Variety (Trait Unknown) | b69 | NA | NA | NA | NA | NA | NA | Pishori | NA | NA
Rice | PRIMAVERA | NA | NA | Improved Variety (Trait Unknown) | b69 | NA | NA | NA | NA | NA | NA | Prima Vera | NA | NA
Rice | PSBRC 80 | NA | NA | Improved Variety (Trait Unknown) | b69 | NA | NA | NA | NA | NA | NA | PSBRc 80 | NA | NA
Rice | PSBRc 82 | NA | NA | improved Variety (Trait Unknown) | b69 | NA | NA | NA | NA | NA | NA | PSBRc 82 | NA | NA
Rice | PSBRc 9 | NA | NA | improved Variety (Trait Unknown) | b69 | NA | NA | NA | NA | NA | NA | PSBRc 9 | NA | NA
Rice | RPKN2 | NA | NA | Improved Variety (Trait Unknown) | b69 | NA | NA | NA | NA | NA | NA | RPKN2 | NA | NA
Rice | Sabon daga | NA | NA | Unimproved Variety | h55 | NA | Local | NA | NA | NA | NA | Sabon daga | NA | NA
Rice | Sahel 108 | NA | NA | Improved Variety (Trait Unknown) | b69 | NA | Cultivar | Unspecified | NA | NA | NA | Sahel 108 | NA | NA
Rice | Sahel 202 | NA | NA | Other Improved Variety (Traits Known) | b69 | NA | Cultivar | Improved yield | NA | NA | NA | Sahel 202 | NA | NA
Rice | Sahel202 ITA306 | NA | NA | Improved Variety (Trait Unknown) | b69 | NA | NA | NA | NA | NA | NA | Sahel202 ITA306 | NA | NA
Rice | Sahel 210 | NA | NA | Other Improved Variety (Traits Known) | b69 | NA | Cultivar | Improved yield | NA | NA | NA | Sahel 210 | NA | NA
Rice | SAHEL 177 | NA | NA | Improved Variety (Trait Unknown) | b69 | NA | NA | NA | NA | NA | 122 | SAHEL 177 | NA | NA
Rice | SAHEL 305 | NA | NA | Improved Variety (Trait Unknown) | b69 | NA | NA | NA | NA | NA | 124 | SAHEL 305 | NA | NA
Rice | SAHEL 317 | NA | NA | Improved Variety (Trait Unknown) | b69 | NA | NA | NA | NA | NA | 122 | SAHEL 317 | NA | NA
Rice | Sakai | NA | NA | Improved Variety (Trait Unknown) | b69 | NA | NA | NA | NA | NA | NA | Sakai | NA | NA
Rice | Sakha 101 | NA | NA | Improved Variety (Trait Unknown) | b69 | NA | NA | NA | NA | NA | NA | Sakha 101 | NA | NA
Rice | Sakha 104 | NA | NA | Improved Variety (Trait Unknown) | b69 | NA | NA | NA | NA | NA | NA | Sakha 104 | NA | NA
Rice | Sakha 106 | NA | NA | Improved Variety (Trait Unknown) | b69 | NA | Cultivar | NA | NA | NA | NA | Sakha 106 | NA | NA
Rice | Sakha 107 | NA | NA | Improved Variety (Trait Unknown) | b69 | NA | Cultivar | NA | NA | NA | NA | Sakha 107 | NA | NA
Rice | Sakha 108 | NA | NA | Improved Variety (Trait Unknown) | b69 | NA | Cultivar | NA | NA | NA | NA | Sakha 108 | NA | NA
Rice | Saligbeli | NA | NA | Unimproved Variety | h55 | NA | Local | NA | NA | NA | NA | Saligbeli | NA | NA
Rice | SARO5 | NA | NA | Improved Variety (Trait Unknown) | b69 | NA | NA | NA | NA | NA | NA | SARO5 | NA | NA
Rice | SARO 5 (TXD 306) | NA | NA | Improved Variety (Trait Unknown) | b69 | NA | Cultivar | NA | NA | NA | NA | SARO5 (TXD 306) | NA | NA
Rice | SCRID195-1-5-3-1 | NA | NA | Improved Variety (Trait Unknown) | b69 | NA | NA | NA | NA | NA | NA | SCRID195-1-5-3-1 | NA | NA
Rice | SEBOTA 402 | NA | NA | Improved Variety (Trait Unknown) | b69 | NA | NA | NA | NA | NA | NA | SEBOTA 402 | NA | NA
Rice | Séidou Bayebeli | NA | NA | Unimproved Variety | h55 | NA | Local | NA | NA | NA | NA | Séidou Bayebeli | NA | NA
Rice | Senga | NA | NA | Improved Variety (Trait Unknown) | b69 | NA | NA | NA | NA | NA | NA | Senga | NA | NA
Rice | Sikamo | NA | NA | Improved Variety (Trait Unknown) | b69 | NA | NA | NA | NA | NA | NA | Sikamo | NA | NA
Rice | Supa | NA | NA | Improved Variety (Trait Unknown) | b69 | NA | NA | NA | NA | NA | NA | Supa | NA | NA
Rice | TOG 6519-A | NA | NA | Drought Tolerant Variety | b4 | NA | NA | NA | NA | NA | NA | TOG 6519-A | NA | NA
Rice | TOG 6520 | NA | NA | Drought Tolerant Variety | b4 | NA | NA | NA | NA | NA | NA | TOG 6520 | NA | NA
Rice | TOG 7400 | NA | NA | Drought Tolerant Variety | b4 | NA | NA | NA | NA | NA | NA | TOG 7400 | NA | NA
Rice | TOG 7442-B | NA | NA | Drought Tolerant Variety | b4 | NA | NA | NA | NA | NA | NA | TOG 7442-B | NA | NA
Rice | TXD306 | NA | NA | Improved Variety (Trait Unknown) | b69 | NA | Hybrid | Improved yield | Semi-aromatic | Late maturity | NA | TXD 306 | NA | NA
Rice | Improved genotypes | NA | NA | Improved Variety (Trait Unknown) | b69 | NA | Hybrid | NA | NA | NA | NA | Unspecified Improved Variety | NA | NA
Rice | UPL RI-7 | NA | NA | Improved Variety (Trait Unknown) | b69 | NA | NA | NA | NA | NA | NA | UPL RI-7 | NA | NA
Rice | Vandana | NA | NA | Improved Variety (Trait Unknown) | b69 | NA | NA | NA | NA | NA | NA | Vandana | NA | NA
Rice | WAB1159-2-12-11-6-10 | NA | NA | Improved Variety (Trait Unknown) | b69 | NA | NA | NA | NA | NA | NA | WAB1159-2-12-11-6-10 | NA | NA
Rice | WAB 32 | NA | NA | Improved Variety (Trait Unknown) | b69 | NA | NA | NA | NA | NA | NA | WAB32 | NA | NA
Rice | WAB450-11-1-1-P3-HB | NA | NA | Improved Variety (Trait Unknown) | b69 | NA | NA | NA | NA | NA | NA | WAB450-11-1-1-P3-HB | NA | NA
Rice | WAB450-11-1-8-KB | NA | NA | Improved Variety (Trait Unknown) | b69 | NA | NA | NA | NA | NA | NA | WAB450-11-1-8-KB | NA | NA
Rice | WAB450-15-3-1-P8-HB | NA | NA | Improved Variety (Trait Unknown) | b69 | NA | NA | NA | NA | NA | NA | WAB450-15-3-1-P8-HB | NA | NA
Rice | WAB450-24-2-1-P-5-HB | NA | NA | Improved Variety (Trait Unknown) | b69 | NA | NA | NA | NA | NA | NA | WAB450-24-2-1-P-5-HB | NA | NA
Rice | WAB450-24-2-3-P33-HB | NA | NA | Improved Variety (Trait Unknown) | b69 | NA | NA | NA | NA | NA | NA | WAB450-24-2-3-P33-HB | NA | NA
Rice | WAB450-24-3-1-P135-HB | NA | NA | Improved Variety (Trait Unknown) | b69 | NA | NA | NA | NA | NA | NA | WAB450-24-3-1-P135-HB | NA | NA
Rice | WAB450-24-3-2-P18-HB | NA | NA | Improved Variety (Trait Unknown) | b69 | NA | NA | NA | NA | NA | NA | WAB450-24-3-2-P18-HB | NA | NA
Rice | WAB450-I-B-P-105-HB | NA | NA | Improved Variety (Trait Unknown) | b69 | NA | NA | NA | NA | NA | NA | WAB450-I-B-P-105-HB | NA | NA
Rice | WAB450-I-B-P-106-HB | NA | NA | Improved Variety (Trait Unknown) | b69 | NA | NA | NA | NA | NA | NA | WAB450-I-B-P-106-HB | NA | NA
Rice | WAB450-I-B-P-133-HB | NA | NA | Improved Variety (Trait Unknown) | b69 | NA | NA | NA | NA | NA | NA | WAB450-I-B-P-133-HB | NA | NA
Rice | WAB450-I-B-P-137-HB | NA | NA | Improved Variety (Trait Unknown) | b69 | NA | NA | NA | NA | NA | NA | WAB450-I-B-P-137-HB | NA | NA
Rice | WAB450-I-B-P-142-HB | NA | NA | Improved Variety (Trait Unknown) | b69 | NA | NA | NA | NA | NA | NA | WAB450-I-B-P-142-HB | NA | NA
Rice | WAB450-I-B-P-147-HB | NA | NA | Improved Variety (Trait Unknown) | b69 | NA | NA | NA | NA | NA | NA | WAB450-I-B-P-147-HB | NA | NA
Rice | WAB450-I-B-P-160-HB | NA | NA | Improved Variety (Trait Unknown) | b69 | NA | NA | NA | NA | NA | NA | WAB450-I-B-P-160-HB | NA | NA
Rice | WAB450-I-B-P-20-HB | NA | NA | Improved Variety (Trait Unknown) | b69 | NA | NA | NA | NA | NA | NA | WAB450-I-B-P-20-HB | NA | NA
Rice | WAB450-I-B-P-23-HB | NA | NA | Improved Variety (Trait Unknown) | b69 | NA | NA | NA | NA | NA | NA | WAB450-I-B-P-23-HB | NA | NA
Rice | WAB450-I-B-P-28-HB | NA | NA | Improved Variety (Trait Unknown) | b69 | NA | NA | NA | NA | NA | NA | WAB450-I-B-P-28-HB | NA | NA
Rice | WAB450-I-B-P-31-HB | NA | NA | Improved Variety (Trait Unknown) | b69 | NA | NA | NA | NA | NA | NA | WAB450-I-B-P-31-HB | NA | NA
Rice | WAB450-I-B-P-32-HB | NA | NA | Improved Variety (Trait Unknown) | b69 | NA | NA | NA | NA | NA | NA | WAB450-I-B-P-32-HB | NA | NA
Rice | WAB450-I-B-P-38-HB | NA | NA | Improved Variety (Trait Unknown) | b69 | NA | NA | NA | NA | NA | NA | WAB450-I-B-P-38-HB | NA | NA
Rice | WAB450-I-B-P-62-HB | NA | NA | Improved Variety (Trait Unknown) | b69 | NA | NA | NA | NA | NA | NA | WAB450-I-B-P-62-HB | NA | NA
Rice | WAB450-I-B-P-91-HB | NA | NA | Improved Variety (Trait Unknown) | b69 | NA | NA | NA | NA | NA | NA | WAB450-I-B-P-91-HB | NA | NA
Rice | WAB 56-104 | NA | NA | Improved Variety (Trait Unknown) | b69 | NA | NA | NA | NA | NA | NA | WAB56-104 | NA | NA
Rice | WAB56-104 | NA | NA | Improved Variety (Trait Unknown) | b69 | NA | NA | NA | NA | NA | NA | WAB56-104 | NA | NA
Rice | WAB 56-125 | NA | NA | Improved Variety (Trait Unknown) | b69 | NA | NA | NA | NA | NA | NA | WAB56-125 | NA | NA
Rice | WAB 56-50 | NA | NA | Improved Variety (Trait Unknown) | b69 | NA | NA | NA | NA | NA | 108 | WAB56-50 | NA | NA
Rice | WAB 880-1-32-1-1-P2-HB-1 | NA | NA | Improved Variety (Trait Unknown) | b69 | NA | NA | NA | NA | NA | NA | WAB880-1-32-1-1-P2-HB-1 | NA | NA
Rice | WAB881-10-37-18-7-P4-HB | NA | NA | Improved Variety (Trait Unknown) | b69 | NA | NA | NA | NA | NA | NA | WAB881-10-37-18-7-P4-HB | NA | NA
Rice | WABC165 | NA | NA | Improved Variety (Trait Unknown) | b69 | NA | NA | NA | NA | NA | NA | WABC165 | NA | NA
Rice | Wahiwahi | NA | NA | Unimproved Variety | h55 | NA | Local | NA | NA | NA | NA | Wahiwahi | NA | NA
Rice | WAS 114-B-IDSA-B-WAS-1-3 | NA | NA | Improved Variety (Trait Unknown) | b69 | NA | NA | NA | NA | NA | NA | WAS 114-B-IDSA-B-WAS-1-3 | NA | NA
Rice | WAS 191-10-4-FKR 1 | NA | NA | Improved Variety (Trait Unknown) | b69 | NA | NA | NA | NA | NA | NA | WAS 191-10-4-FKR 1 | NA | NA
Rice | Wassa | NA | NA | Unimproved Variety | h55 | NA | NA | NA | NA | NA | NA | Wassa | NA | NA
Rice | WITA4 | NA | NA | Improved Variety (Trait Unknown) | b69 | NA | NA | Blast Resistance | NA | NA | NA | WITA4 | NA | NA
Rice | WITA9 | NA | NA | Improved Variety (Trait Unknown) | b69 | NA | NA | NA | NA | NA | 120 | WITA9 | NA | NA
Rice | cv.X265 | NA | NA | Improved Variety (Trait Unknown) | b69 | NA | Cultivar | NA | NA | NA | NA | X265 | NA | NA
Rice | cv.X265+cv.MK | NA | NA | Improved Variety (Trait Unknown) | b69 | NA | Cultivar | NA | NA | NA | NA | X265***MK | NA | NA
Rice | X-Jigna | NA | NA | Unimproved Variety | h55 | NA | Local | NA | NA | NA | 130 | X-Jigna | NA | NA
Rice | Yélé 1A | NA | NA | Unimproved Variety | h55 | NA | Local | NA | NA | NA | NA | Yélé 1A | NA | NA
Rice | Yumenohatamochi | NA | NA | Improved Variety (Trait Unknown) | b69 | NA | NA | NA | NA | NA | NA | Yumenohatamochi | NA | NA
Rubber | CNRA 182 | NA | NA | Improved Variety (Trait Unknown) | b69 | NA | NA | NA | NA | NA | NA | CNRA 182 | NA | NA
Rubber | CNRA 197 | NA | NA | Improved Variety (Trait Unknown) | b69 | NA | NA | NA | NA | NA | NA | CNRA 197 | NA | NA
Rubber | CNRA 461 | NA | NA | Improved Variety (Trait Unknown) | b69 | NA | NA | NA | NA | NA | NA | CNRA 461 | NA | NA
Rubber | CNRA 477 | NA | NA | Improved Variety (Trait Unknown) | b69 | NA | NA | NA | NA | NA | NA | CNRA 477 | NA | NA
Rubber | CNRA 505 | NA | NA | Improved Variety (Trait Unknown) | b69 | NA | NA | NA | NA | NA | NA | CNRA 505 | NA | NA
Rubber | GT 1 | NA | NA | Improved Variety (Trait Unknown) | b69 | NA | NA | NA | NA | NA | NA | GT 1 | NA | NA
Rubber | GT 1 clone | NA | NA | Improved Variety (Trait Unknown) | b69 | NA | NA | NA | NA | NA | NA | GT 1 Clone | NA | NA
Rubber | H109 | NA | NA | Improved Variety (Trait Unknown) | b69 | NA | NA | NA | NA | NA | NA | H 109 | NA | NA
Rubber | H117 | NA | NA | Improved Variety (Trait Unknown) | b69 | NA | NA | NA | NA | NA | NA | H 117 | NA | NA
Rubber | H125 | NA | NA | Improved Variety (Trait Unknown) | b69 | NA | NA | NA | NA | NA | NA | H 125 | NA | NA
Rubber | H140 | NA | NA | Improved Variety (Trait Unknown) | b69 | NA | NA | NA | NA | NA | NA | H 140 | NA | NA
Rubber | NIG 800 series | NA | NA | Improved Variety (Trait Unknown) | b69 | NA | NA | NA | NA | NA | NA | NIG 800 series | NA | NA
Rye | Caramba | NA | NA | Improved Variety (Trait Unknown) | b69 | NA | NA | NA | NA | NA | NA | Caramba | NA | NA
Rye | Midmar | NA | NA | Improved Variety (Trait Unknown) | b69 | NA | NA | NA | NA | NA | NA | Midmar | NA | NA
Rye | SSR 1 | NA | NA | Improved Variety (Trait Unknown) | b69 | NA | NA | NA | NA | NA | NA | SSR 1 | NA | NA
Ryegrass Sp. | Energa | NA | NA | Improved Variety (Trait Unknown) | b69 | NA | Unspecified | Unspecified | NA | NA | NA | Energa | NA | NA
Sesame | Abasina | NA | NA | Improved Variety (Trait Unknown) | b69 | NA | NA | NA | NA | NA | NA | Abasina | NA | NA
Sesame | Adi | NA | NA | Unimproved Variety | h55 | NA | NA | NA | NA | NA | NA | Adi | NA | NA
Sesame | El-Obeid-1 | NA | NA | Improved Variety (Trait Unknown) | b69 | NA | Unspecified | NA | NA | NA | NA | El-Obeid-1 | NA | NA
Sesame | E-8 | NA | NA | NA | b69 | NA | NA | NA | NA | NA | NA | E-8 | NA | NA
Sesame | Ex-Sudan | NA | NA | NA | b69 | NA | NA | NA | NA | NA | NA | Ex-Sudan | NA | NA
Sesame | Giza-32 | NA | NA | Improved Variety (Trait Unknown) | b69 | NA | Cultivar | NA | NA | NA | NA | Giza-32 | NA | NA
Sesame | Kenana2 | NA | NA | Improved Variety (Trait Unknown) | b69 | NA | NA | NA | NA | NA | NA | Kenana2 | NA | NA
Sesame | NCRI-Ben001M | NA | NA | NA | b69 | NA | NA | NA | NA | NA | NA | NCRI-Ben001M | NA | NA
Sesame | NCRI-Ben002M | NA | NA | NA | b69 | NA | NA | NA | NA | NA | NA | NCRI-Ben002M | NA | NA
Sesame | Setit 1 | NA | NA | Improved Variety (Trait Unknown) | b69 | NA | NA | NA | NA | NA | NA | Setit 1 | NA | NA
Sesame | Shandwel-1 | NA | NA | Improved Variety (Trait Unknown) | b4 | NA | Cultivar | NA | NA | NA | NA | Shandwel-1 | NA | NA
Sesame | Shandweel 3 | NA | NA | Drought Tolerant Variety | b4 | NA | Unspecified | Drought tolerance | NA | NA | NA | Shandaweel-3 | NA | NA
Sesame | Sohag-1 | NA | NA | Improved Variety (Trait Unknown) | b4 | NA | Cultivar | NA | NA | NA | NA | Sohag-1 | NA | NA
Sesame | Tejareb girar | NA | NA | Improved Variety (Trait Unknown) | b4 | NA | Cultivar | NA | NA | NA | NA | Tejareb girar | NA | NA
Sheep | 50% Red Maasai x 50%Dorper | NA | NA | NA | d10 | Hybridization or Cross Breeding | NA | NA | NA | NA | NA | 50% Red Maasai***50%Dorper | NA | NA
Sheep | 75% Dorper x 25% Red Maasai | NA | NA | NA | d10 | Hybridization or Cross Breeding | NA | NA | NA | NA | NA | 75% Dorper***25% Red Maasai | NA | NA
Sheep | Adilo | NA | NA | NA | h55.1 | Unimproved Breed | NA | NA | NA | NA | NA | Adilo | NA | NA
Sheep | Afar | NA | NA | NA | h55.1 | Unimproved Breed | NA | NA | NA | NA | NA | Afar | NA | NA
Sheep | Arsi-bale | NA | NA | NA | h55.1 | Unimproved Breed | NA | NA | NA | NA | NA | Arsi-bale | NA | NA
Sheep | Awassi | NA | NA | NA | h55.1 | Unimproved Breed | NA | NA | NA | NA | NA | Awassi | NA | NA
Sheep | Barbarine | NA | NA | NA | h55.1 | Unimproved Breed | NA | NA | NA | NA | NA | Barbarine | NA | NA
Sheep | Barki | NA | NA | NA | h55.1 | Unimproved Breed | NA | NA | NA | NA | NA | Barki | NA | NA
Sheep | Blackhead persian | NA | NA | NA | d9 | Improved Breeds | NA | Resilient to arid and semi-arid tropical conditions | NA | NA | NA | Blackhead Persian | NA | NA
Sheep | Blackhead Somali sheep | NA | NA | NA | h55.1 | Unimproved Breed | NA | NA | NA | NA | NA | Blackhead Somali Sheep | NA | NA
Sheep | Bonga | NA | NA | NA | h55.1 | Unimproved Breed | NA | NA | NA | NA | NA | Bonga | NA | NA
Sheep | Chacha Local | NA | NA | NA | h55.1 | Unimproved Breed | NA | NA | NA | NA | NA | Chacha Local | NA | NA
Sheep | Chacha Awassi cross | NA | NA | NA | d10 | Hybridization or Cross Breeding | NA | NA | NA | NA | NA | Chacha***Awassi | NA | NA
Sheep | Corriedale | NA | NA | NA | d9 | Improved Breeds | NA | NA | NA | NA | NA | Corriedale | NA | NA
Sheep | Djallonke | NA | NA | NA | h55.1 | Unimproved Breed | NA | NA | NA | NA | NA | Djallonke | NA | NA
Sheep | D'man | NA | NA | NA | h55.1 | Unimproved Breed | NA | NA | NA | NA | NA | D'man | NA | NA
Sheep | Dorper | NA | NA | NA | h55.1 | Unimproved Breed | NA | NA | NA | NA | NA | Dorper | NA | NA
Sheep | Dorper x Blackhead ogaden | NA | NA | NA | d10 | Hybridization or Cross Breeding | NA | NA | NA | NA | NA | Dorper***Blackhead Ogaden | NA | NA
Sheep | Dorper x Hararghe highland lamb | NA | NA | NA | d10 | Hybridization or Cross Breeding | NA | NA | NA | NA | NA | Dorper***Hararghe Highland Lamb | NA | NA
Sheep | Ethiopian highland | NA | NA | NA | h55.1 | Unimproved Breed | NA | NA | NA | NA | NA | Ethiopian Highland | NA | NA
Sheep | Ethiopian local | NA | NA | NA | h55.1 | Unimproved Breed | NA | NA | NA | NA | NA | Ethiopian Local | NA | NA
Sheep | Ethiopian lowland | NA | NA | NA | h55.1 | Unimproved Breed | NA | NA | NA | NA | NA | Ethiopian Lowland | NA | NA
Sheep | Ethiopian menz | NA | NA | NA | h55.1 | Unimproved Breed | NA | NA | NA | NA | NA | Ethiopian Menz | NA | NA
Sheep | Farta | NA | NA | NA | h55.1 | Unimproved Breed | NA | NA | NA | NA | NA | Farta | NA | NA
Sheep | Fulbe | NA | NA | NA | h55.1 | Unimproved Breed | NA | NA | NA | NA | NA | Fulbe | NA | NA
Sheep | Hairy thin tail | NA | NA | NA | h55.1 | Unimproved Breed | NA | NA | NA | NA | NA | Hairy Thin Tail | NA | NA
Sheep | Kirdi | NA | NA | NA | h55.1 | Unimproved Breed | NA | NA | NA | NA | NA | Kirdi | NA | NA
Sheep | Local highland | NA | NA | NA | h55.1 | Unimproved Breed | Local | NA | NA | NA | NA | Local Highland | NA | NA
Sheep | Local | NA | NA | NA | h55.1 | Unimproved Breed | NA | NA | NA | NA | NA | Local Variety | NA | NA
Sheep | MxF1 | NA | NA | NA | d10 | Hybridization or Cross Breeding | NA | NA | NA | NA | NA | Meat Breed***(F1 D'man***Sardi) | NA | NA
Sheep | MxD | NA | NA | NA | d10 | Hybridization or Cross Breeding | NA | NA | NA | NA | NA | Meat Breed***D'man | NA | NA
Sheep | MxS | NA | NA | NA | d10 | Hybridization or Cross Breeding | NA | NA | NA | NA | NA | Meat Breed***Sardi | NA | NA
Sheep | Menz | NA | NA | NA | h55.1 | Unimproved Breed | NA | NA | NA | NA | NA | Menz | NA | NA
Sheep | Menz highland | NA | NA | NA | h55.1 | Unimproved Breed | NA | NA | NA | NA | NA | Menz Highland | NA | NA
Sheep | Menz Local | NA | NA | NA | h55.1 | Unimproved Breed | NA | NA | NA | NA | NA | Menz Local | NA | NA
Sheep | Menz Local | NA | NA | NA | h55.1 | Unimproved Breed | NA | NA | NA | NA | NA | Menz Local | NA | NA
Sheep | Menz Awassi cross | NA | NA | NA | d10 | Hybridization or Cross Breeding | NA | NA | NA | NA | NA | Menz***Awassi | NA | NA
Sheep | Merino | NA | NA | NA | h55.1 | Unimproved Breed | NA | NA | NA | NA | NA | Merino | NA | NA
Sheep | Merino ewes | NA | NA | NA | h55.1 | Unimproved Breed | NA | NA | NA | NA | NA | Merino Ewes | NA | NA
Sheep | Merino lamb | NA | NA | NA | h55.1 | Unimproved Breed | NA | NA | NA | NA | NA | Merino Lamb | NA | NA
Sheep | Mutton Merino | NA | NA | NA | d9 | Improved Breeds | NA | NA | NA | NA | NA | Mutton Merino | NA | NA
Sheep | Noire de tibar | NA | NA | NA | h55.1 | Unimproved Breed | NA | NA | NA | NA | NA | Noire de tibar | NA | NA
Sheep | Ossimi | NA | NA | NA | h55.1 | Unimproved Breed | NA | NA | NA | NA | NA | Ossimi | NA | NA
Sheep | Oudah bicolour | NA | NA | NA | h55.1 | Unimproved Breed | NA | NA | NA | NA | NA | Oudah Bicolour | NA | NA
Sheep | Oudah rams | NA | NA | NA | h55.1 | Unimproved Breed | NA | NA | NA | NA | NA | Oudah Rams | NA | NA
Sheep | Peul oudah | NA | NA | NA | h55.1 | Unimproved Breed | NA | NA | NA | NA | NA | Peul oudah | NA | NA
Sheep | Queue finede l'ouest | NA | NA | NA | h55.1 | Unimproved Breed | NA | NA | NA | NA | NA | Queue finede l'ouest | NA | NA
Sheep | Rahmani | NA | NA | NA | h55.1 | Unimproved Breed | NA | NA | NA | NA | NA | Rahmani | NA | NA
Sheep | Rahmani x Barki | NA | NA | NA | d10 | Hybridization or Cross Breeding | NA | NA | NA | NA | NA | Rahmani***Barki | NA | NA
Sheep | Red maasai | NA | NA | NA | h55.1 | Unimproved Breed | NA | Drought tolerance | Heat tolerance | Hardy against gastrointenstinal worms and trypanosomes | NA | Red Maasai | NA | NA
Sheep | Sardi | NA | NA | NA | h55.1 | Unimproved Breed | NA | NA | NA | NA | NA | Sardi | NA | NA
Sheep | Sicilo-Sarde ewes | NA | NA | NA | d10 | Hybridization or Cross Breeding | NA | NA | NA | NA | NA | Sicilo-Sarde Ewes | NA | NA
Sheep | Simada | NA | NA | NA | h55.1 | Unimproved Breed | NA | NA | NA | NA | NA | Simada | NA | NA
Sheep | South African dorper | NA | NA | NA | h55.1 | Unimproved Breed | NA | NA | NA | NA | NA | South African Dorper | NA | NA
Sheep | South African merino | NA | NA | NA | h55.1 | Unimproved Breed | NA | NA | NA | NA | NA | South African Merino | NA | NA
Sheep | South African mutton merino | NA | NA | NA | h55.1 | Unimproved Breed | NA | NA | NA | NA | NA | South African Mutton Merino | NA | NA
Sheep | South African mutton merino ewes | NA | NA | NA | h55.1 | Unimproved Breed | NA | NA | NA | NA | NA | South African Mutton Merino Ewe | NA | NA
Sheep | Southeast Nigeria dwarf | NA | NA | NA | h55.1 | Unimproved Breed | NA | NA | NA | NA | NA | Southeast Nigeria Dwarf | NA | NA
Sheep | Tigray highland | NA | NA | NA | h55.1 | Unimproved Breed | NA | NA | NA | NA | NA | Tigray Highland | NA | NA
Sheep | Timahdite | NA | NA | NA | h55.1 | Unimproved Breed | NA | NA | NA | NA | NA | Timahdite | NA | NA
Sheep | Tswana | NA | NA | NA | h55.1 | Unimproved Breed | NA | NA | NA | NA | NA | Tswana | NA | NA
Sheep | Mixed breed | NA | NA | NA | d10 | Hybridization or Cross Breeding | NA | NA | NA | NA | NA | Unspecified Crossbreed | NA | NA
Sheep | Washera | NA | NA | NA | h55.1 | Unimproved Breed | NA | NA | NA | NA | NA | Washera | NA | NA
Sheep | West African djallonke | NA | NA | NA | h55.1 | Unimproved Breed | NA | NA | NA | NA | NA | West African Djallonke | NA | NA
Sheep | West African dwarf | NA | NA | NA | h55.1 | Unimproved Breed | NA | NA | NA | NA | NA | West African Dwarf | NA | NA
Sheep | West African dwarf ram | NA | NA | NA | h55.2 | Unimproved Breed | NA | NA | NA | NA | NA | West African Dwarf | NA | NA
Sheep | West African dwarf x Sahelian | NA | NA | NA | d10 | Hybridization or Cross Breeding | NA | NA | NA | NA | NA | West African Dwarf***Sahelian | NA | NA
Sheep | Wollo | NA | NA | NA | h55.1 | Unimproved Breed | Local | NA | NA | NA | NA | Wollo | NA | NA
Sheep | Wollo Local | NA | NA | NA | h55.1 | Unimproved Breed | Local | NA | NA | NA | NA | Wollo | NA | NA
Sheep | Wollo Local | NA | NA | NA | h55.1 | Unimproved Breed | Local | NA | NA | NA | NA | Wollo | NA | NA
Sheep | Wollo Awassi cross | NA | NA | NA | d10 | Hybridization or Cross Breeding |  | NA | NA | NA | NA | Wollo***Awassi | NA | NA
Sheep | Wollo Corriedale cross | NA | NA | NA | d10 | Hybridization or Cross Breeding |  | NA | NA | NA | NA | Wollo***Corriedale | NA | NA
Sheep | Yankasa | NA | NA | NA | h55.1 | Unimproved Breed | NA | NA | NA | NA | NA | Yankasa | NA | NA
Snail | Haliotis midae | NA | NA | NA | h55.1 | Unimproved Breed | NA | NA | NA | NA | NA | Haliotis Midae | NA | NA
Sorghum | 8118 | NA | NA | Improved Variety (Trait Unknown) | b69 | NA | Hybrid | NA | NA | NA | NA | 8118 | NA | NA
Sorghum | 64 DTN | NA | NA | Improved Variety (Trait Unknown) | b69 | NA | NA | NA | NA | NA | NA | 64 DTN | NA | NA
Sorghum | A12-79 | NA | NA | Improved Variety (Trait Unknown) | b69 | NA | OPV | NA | NA | NA | NA | A12-79 | NA | NA
Sorghum | A9902 | NA | NA | Improved Variety (Trait Unknown) | b69 | NA | Hybrid | NA | NA | NA | NA | A9902 | NA | NA
Sorghum | Afgat | NA | NA | Unimproved Variety | b69 | NA | NA | NA | NA | NA | NA | Afgat | NA | NA
Sorghum | Agritec | NA | NA | Improved Variety (Trait Unknown) | b69 | NA | NA | NA | NA | NA | NA | Agritec | NA | NA
Sorghum | Andiwo | NA | NA | Improved Variety (Trait Unknown) | b69 | NA | NA | NA | NA | NA | NA | Andiwo | NA | NA
Sorghum | Andiwo brown | NA | NA | Improved Variety (Trait Unknown) | b69 | NA | NA | NA | NA | NA | NA | Andiwo Brown | NA | NA
Sorghum | Andiwo white | NA | NA | Improved Variety (Trait Unknown) | b69 | NA | NA | NA | NA | NA | NA | Andiwo White | NA | NA
Sorghum | Arfaa Gadamak | NA | NA | Drought Tolerant Variety | b4 | NA | Local | NA | NA | NA | NA | Arfa’a Gadamak | NA | NA
Sorghum | Arfa’a Gadamak | NA | NA | Drought Tolerant Variety | b4 | NA | Local | NA | NA | NA | NA | Arfa’a Gadamak | NA | NA
Sorghum | Avenger | NA | NA | Improved Variety (Trait Unknown) | b69 | NA | Hybrid | NA | NA | NA | NA | Avenger | NA | NA
Sorghum | Big Kahuna | NA | NA | Improved Variety (Trait Unknown) | b69 | NA | NA | NA | NA | NA | NA | Big Kahuna | NA | NA
Sorghum | Berhan | NA | NA | Improved Variety (Trait Unknown) | b69 | NA | Cultivar | Striga Resistance | NA | NA | NA | Berhan | NA | NA
Sorghum | Birmash | NA | NA | Improved Variety (Trait Unknown) | b69 | NA | Cultivar | NA | NA | NA | 175 | Birmash | NA | NA
Sorghum | Blackeye bean | NA | NA | Improved Variety (Trait Unknown) | b69 | NA | NA | NA | NA | NA | NA | Blackeye Bean | NA | NA
Sorghum | BR 700 | NA | NA | NA | b69 | NA | NA | NA | NA | NA | NA | BR 700 | NA | NA
Sorghum | BRS Ponta Negra | NA | NA | NA | b69 | NA | NA | NA | NA | NA | NA | BRS Ponta Negra | NA | NA
Sorghum | Chibal | NA | NA | Unimproved Variety | h55 | NA | NA | NA | NA | NA | NA | Chibal | NA | NA
Sorghum | Chibedlani | NA | NA | Improved Variety (Trait Unknown) | b69 | NA | NA | NA | NA | NA | NA | Chibedlani | NA | NA
Sorghum | Chihumani | NA | NA | Unimproved Variety | h55 | NA | NA | NA | NA | NA | NA | Chihumani | NA | NA
Sorghum | Crowford | NA | NA | Improved Variety (Trait Unknown) | b69 | NA | NA | NA | NA | NA | NA | Crowford | NA | NA
Sorghum | C2_007-03 | NA | NA | Improved Variety (Trait Unknown) | b69 | NA | OPV | NA | NA | NA | NA | C2_007-03 | NA | NA
Sorghum | C2_075-15 | NA | NA | Improved Variety (Trait Unknown) | b69 | NA | OPV | NA | NA | NA | NA | C2_075-15 | NA | NA
Sorghum | CSM 219 | NA | NA | Improved Variety (Trait Unknown) | b69 | NA | NA | NA | NA | NA | NA | CSM 219 | NA | NA
Sorghum | CSM 219E | NA | NA | Improved Variety (Trait Unknown) | b69 | NA | NA | NA | NA | NA | NA | CSM 219E | NA | NA
Sorghum | CSM 63E | NA | NA | Improved Variety (Trait Unknown) | b69 | NA | NA | NA | NA | NA | NA | CSM 63E | NA | NA
Sorghum | CSR01 | NA | NA | Improved Variety (Trait Unknown) | b69 | NA | Unspecified | NA | NA | NA | NA | CSR01 | NA | NA
Sorghum | Dabar | NA | NA | Improved Variety (Trait Unknown) | b69 | NA | NA | NA | NA | NA | NA | Dabar | NA | NA
Sorghum | Dorado | NA | NA | Improved Variety (Trait Unknown) | b69 | NA | NA | NA | NA | NA | NA | Dorado | NA | NA
Sorghum | Enforcer | NA | NA | Improved Variety (Trait Unknown) | b69 | NA | Hybrid | NA | NA | NA | NA | Enforcer | NA | NA
Sorghum | Epurpur | NA | NA | Improved Variety (Trait Unknown) | b69 | NA | NA | NA | NA | NA | NA | Epurpur | NA | NA
Sorghum | Essete | NA | NA | Improved Variety (Trait Unknown) | b69 | NA | NA | NA | NA | NA | NA | Essete | NA | NA
Sorghum | ETS-2752 | NA | NA | Improved Variety (Trait Unknown) | b69 | NA | NA | NA | NA | NA | NA | ETS-2752 | NA | NA
Sorghum | Fadda | NA | NA | Improved Variety (Trait Unknown) | b69 | NA | Hybrid | NA | NA | NA | NA | Fadda | NA | NA
Sorghum | Fasiekh | NA | NA | Improved Variety (Trait Unknown) | b69 | NA | NA | NA | NA | NA | NA | Fasiekh | NA | NA
Sorghum | Faourou | NA | NA | Improved Variety (Trait Unknown) | h55 | NA | OPV | Early maturity | NA | NA | NA | Faourou | NA | NA
Sorghum | Fogera | NA | NA | Unimproved Variety | h55 | NA | NA | NA | NA | NA | NA | Fogera | NA | NA
Sorghum | Gadam | NA | NA | Drought Tolerant Variety | b4 | NA | Cultivar | Drought tolerance | NA | NA | 87 | Gadam | NA | NA
Sorghum | Gambella 1107 | NA | NA | Improved Variety (Trait Unknown) | b69 | NA | NA | NA | NA | NA | NA | Gambella 1107 | NA | NA
Sorghum | Gamo | NA | NA | Improved Variety (Trait Unknown) | b69 | NA | Hybrid | NA | NA | NA | NA | Gamo | NA | NA
Sorghum | Gangara | NA | NA | Drought Tolerant Variety | b4 | NA | NA | NA | NA | NA | NA | Gangara | NA | NA
Sorghum | Ganseber | NA | NA | Unimproved Variety | h55 | NA | NA | NA | NA | NA | NA | Ganseber | NA | NA
Sorghum | Girana 1 | NA | NA | Improved Variety (Trait Unknown) | b69 | NA | Cultivar | Early maturity | NA | NA | NA | Girana 1 | NA | NA
Sorghum | Gizza-113 | NA | NA | Improved Variety (Trait Unknown) | b69 | NA | NA | NA | NA | NA | NA | Gizza-113 | NA | NA
Sorghum | Gnofing | NA | NA | Unimproved Variety | h55 | NA | NA | NA | NA | NA | NA | Gnofing | NA | NA
Sorghum | GRINKAN | NA | NA | Improved Variety (Trait Unknown) | b69 | NA | OPV | NA | NA | NA | NA | Grinkan | NA | NA
Sorghum | GX 1175-3 | NA | NA | Improved Variety (Trait Unknown) | b69 | NA | NA | NA | NA | NA | NA | GX 1175-3 | NA | NA
Sorghum | ICSV 1049 | NA | NA | Improved Variety (Trait Unknown) | b69 | NA | NA | NA | NA | NA | NA | ICSV 1049 | NA | NA
Sorghum | ICSV1049 | NA | NA | Improved Variety (Trait Unknown) | b69 | NA | NA | NA | NA | NA | NA | ICSV 1049 | NA | NA
Sorghum | ICSV III | NA | NA | Improved Variety (Trait Unknown) | b69 | NA | NA | NA | NA | NA | NA | ICSV 3 | NA | NA
Sorghum | ICSV400 | NA | NA | Improved Variety (Trait Unknown) | b69 | NA | Unspecified | NA | NA | NA | NA | ICSV 400 | NA | NA
Sorghum | IPA-2502 | NA | NA | Improved Variety (Trait Unknown) | b69 | NA | Hybrid | NA | NA | NA | NA | IPA-2502 | NA | NA
Sorghum | IPB-81-EP | NA | NA | Improved Variety (Trait Unknown) | b69 | NA | NA | NA | NA | NA | NA | IPB-81-EP | NA | NA
Sorghum | IRAT204 | NA | NA | Improved Variety (Trait Unknown) | b69 | NA | NA | NA | NA | NA | NA | IRAT204 | NA | NA
Sorghum | Isizulu | NA | NA | Unimproved Variety | h55 | NA | Local | High tannin | Tall-growing | NA | NA | Isizulu | NA | NA
Sorghum | Jumbo | NA | NA | Improved Variety (Trait Unknown) | b69 | NA | Hybrid | NA | NA | NA | NA | Jumbo | NA | NA
Sorghum | Kadaga | NA | NA | Early Maturity/Short Season Variety | b69 | NA | NA | NA | NA | NA | NA | Kadaga | NA | NA
Sorghum | Kapelga | NA | NA | Improved Variety (Trait Unknown) | b69 | NA | NA | NA | NA | NA | NA | Kapelga | NA | NA
Sorghum | Karura 5912 | NA | NA | Improved Variety (Trait Unknown) | b69 | NA | NA | NA | NA | NA | NA | Karura 5912 | NA | NA
Sorghum | Kaura | NA | NA | Unimproved Variety | h55 | NA | Local | NA | NA | NA | NA | Kaura | NA | NA
Sorghum | KBL | NA | NA | Improved Variety (Trait Unknown) | b69 | NA | NA | NA | NA | NA | NA | KBL | NA | NA
Sorghum | Kéninké | NA | NA | Improved Variety (Trait Unknown) | b69 | NA | NA | NA | NA | NA | NA | Kéninké | NA | NA
Sorghum | Kutbie | NA | NA | Unimproved Variety | h55 | NA | NA | NA | NA | NA | NA | Kutbie | NA | NA
Sorghum | Lata | NA | NA | Unimproved Variety | h55 | NA | Local | NA | NA | NA | NA | Lata | NA | NA
Sorghum | LBR5 | NA | NA | Improved Variety (Trait Unknown) | b69 | NA | NA | NA | NA | NA | NA | LBR5 | NA | NA
Sorghum | LBR8 | NA | NA | Improved Variety (Trait Unknown) | b69 | NA | NA | NA | NA | NA | NA | LBR8 | NA | NA
Sorghum | Local djigourti | NA | NA | Unimproved Variety | h55 | NA | NA | NA | NA | NA | NA | Local Djigourti | NA | NA
Sorghum | Local | NA | NA | Unimproved Variety | h55 | NA | Cultivar | NA | NA | NA | NA | Local Variety | NA | NA
Sorghum | LRB5 | NA | NA | Improved Variety (Trait Unknown) | b69 | NA | NA | NA | NA | NA | NA | LRB5 | NA | NA
Sorghum | LRB8 | NA | NA | Improved Variety (Trait Unknown) | b69 | NA | NA | NA | NA | NA | NA | LRB8 | NA | NA
Sorghum | Macia | NA | NA | Other Improved Variety (Traits Known) | b69 | NA | OPV | Low tannin | Semi-dwarf | Drought tolerance | 118 | Macia | NA | NA
Sorghum | Magaleme | NA | NA | Unimproved Variety | h55 | NA | Local | NA | NA | NA | NA | Magaleme | NA | NA
Sorghum | Mara | NA | NA | Improved Variety (Trait Unknown) | b69 | NA | Hybrid | NA | NA | NA | NA | Mara | NA | NA
Sorghum | Masia | NA | NA | Improved Variety (Trait Unknown) | b69 | NA | Hybrid | NA | NA | NA | NA | Masia | NA | NA
Sorghum | Massa | NA | NA | Improved Variety (Trait Unknown) | b69 | NA | Hybrid | NA | NA | NA | NA | Massa | NA | NA
Sorghum | Miskre | NA | NA | Improved Variety (Trait Unknown) | b69 | NA | NA | NA | NA | NA | NA | Miskre | NA | NA
Sorghum | Mori | NA | NA | Unimproved Variety | h55 | NA | Local | NA | NA | NA | NA | Mori | NA | NA
Sorghum | Mona | NA | NA | Improved Variety (Trait Unknown) | b69 | NA | Hybrid | NA | NA | NA | NA | Mona | NA | NA
Sorghum | NACO Mtama 1 | NA | NA | Improved Variety (Trait Unknown) | b69 | NA | NA | NA | NA | NA | NA | NACO Mtama 1 | NA | NA
Sorghum | NS5511 | NA | NA | Improved Variety (Trait Unknown) | b69 | NA | Hybrid | NA | NA | NA | NA | NS5511 | NA | NA
Sorghum | NTJ-2 | NA | NA | Improved Variety (Trait Unknown) | b69 | NA | NA | NA | NA | NA | NA | NTJ-2 | NA | NA
Sorghum | Ochuti | NA | NA | Improved Variety (Trait Unknown) | b69 | NA | NA | NA | NA | NA | NA | Ochuti | NA | NA
Sorghum | P-9401 Gobye | NA | NA | Improved Variety (Trait Unknown) | b69 | NA | NA | NA | NA | NA | NA | P-9401 Gobye | NA | NA
Sorghum | Pablo | NA | NA | Improved Variety (Trait Unknown) | b69 | NA | Hybrid | NA | NA | NA | NA | Pablo | NA | NA
Sorghum | PAN 8816 | NA | NA | Improved Variety (Trait Unknown) | b69 | NA | Hybrid | Good threshability | Good malting | NA | NA | PAN 8816 | NA | NA
Sorghum | PAN8816 | NA | NA | Other Improved Variety (Traits Known) | b69 | NA | Hybrid | Low tannin | Semi-dwarf | Disease resistance | NA | PAN 8816 | NA | NA
Sorghum | PAN 888 | NA | NA | Improved Variety (Trait Unknown) | b69 | NA | NA | NA | NA | NA | NA | PAN 888 | NA | NA
Sorghum | Paul biya | NA | NA | Improved Variety (Trait Unknown) | b69 | NA | NA | NA | NA | NA | NA | Paul biya | NA | NA
Sorghum | PP 290 shambuko | NA | NA | Improved Variety (Trait Unknown) | b69 | NA | NA | NA | NA | NA | NA | PP 290 shambuko | NA | NA
Sorghum | PR 3009B | NA | NA | Improved Variety (Trait Unknown) | b69 | NA | NA | NA | NA | NA | NA | PR 3009B | NA | NA
Sorghum | Ranchero | NA | NA | Improved Variety (Trait Unknown) | b69 | NA | Hybrid | NA | NA | NA | NA | Ranchero | NA | NA
Sorghum | RDB-M1 | NA | NA | Improved Variety (Trait Unknown) | b69 | NA | Hybrid | NA | NA | NA | NA | RDB-M1 | NA | NA
Sorghum | Samsorg 10 | NA | NA | Improved Variety (Trait Unknown) | b69 | NA | NA | NA | NA | NA | NA | Samsorg-10 | NA | NA
Sorghum | Samsorg-16 | NA | NA | Improved Variety (Trait Unknown) | b69 | NA | NA | NA | NA | NA | NA | Samsorg-16 | NA | NA
Sorghum | Samsorg-16 (FFBL) | NA | NA | Improved Variety (Trait Unknown) | b69 | NA | NA | NA | NA | NA | NA | Samsorg-16 (FFBL) | NA | NA
Sorghum | Sariaso 14 | NA | NA | Improved Variety (Trait Unknown) | b69 | NA | NA | NA | NA | NA | NA | Sariaso 14 | NA | NA
Sorghum | Sariasso | NA | NA | Improved Variety (Trait Unknown) | b69 | NA | NA | NA | NA | NA | NA | Sariasso | NA | NA
Sorghum | Sawaba | NA | NA | Improved Variety (Trait Unknown) | b69 | NA | Hybrid | NA | NA | NA | NA | Sawaba | NA | NA
Sorghum | SC Sila | NA | NA | Other Improved Variety (Traits Known) | b69 | NA | Hybrid | Disease resistance | NA | NA | NA | SC Sila | NA | NA
Sorghum | SDS 3220 | NA | NA | Improved Variety (Trait Unknown) | b69 | NA | NA | NA | NA | NA | NA | SDS 3220 | 92-1 | NA
Sorghum | Sedi | NA | NA | Unimproved Variety | h55 | NA | NA | NA | NA | NA | NA | Sedi | NA | NA
Sorghum | Segaolane | NA | NA | Unimproved Variety | h55 | NA | NA | NA | NA | NA | NA | Segaolane | NA | NA
Sorghum | Segetana | NA | NA | Unimproved Variety | h55 | NA | Local | NA | NA | NA | NA | Segetana | NA | NA
Sorghum | Séguifa Malisor | NA | NA | Improved Variety (Trait Unknown) | b69 | NA | NA | NA | NA | NA | NA | Séguifa Malisor | 92-1 | NA
Sorghum | Sekedo | NA | NA | Other Improved Variety (Traits Known) | b69 | NA | NA | Borers and Fly Tolerant | NA | NA | NA | Sekedo | NA | NA
Sorghum | Seredo | NA | NA | Other Improved Variety (Traits Known) | b69 | NA | NA | Borers and Fly Tolerant | NA | NA | NA | Seredo | NA | NA
Sorghum | Seredoa | NA | NA | Improved Variety (Trait Unknown) | b69 | NA | NA | NA | NA | NA | NA | Seredoa | NA | NA
Sorghum | Seso 3 | NA | NA | Improved Variety (Trait Unknown) | b69 | NA | NA | NA | NA | NA | 100 | Seso 3 | NA | NA
Sorghum | Sewa | NA | NA | Improved Variety (Trait Unknown) | b69 | NA | Hybrid | NA | NA | NA | NA | Sewa | NA | NA
Sorghum | Shandaweel-6 | NA | NA | Improved Variety (Trait Unknown) | b69 | NA | NA | NA | NA | NA | NA | Shandaweel-6 | NA | NA
Sorghum | Shokani | NA | NA | Unimproved Variety | h55 | NA | NA | NA | NA | NA | NA | Shokani | NA | NA
Sorghum | Sibyan Sawa | NA | NA | Improved Variety (Trait Unknown) | b69 | NA | NA | NA | NA | NA | NA | Sibyan Sawa | NA | NA
Sorghum | Sigui Kumbe | NA | NA | Improved Variety (Trait Unknown) | b69 | NA | Hybrid | NA | NA | NA | NA | Sigui Kumbe | NA | NA
Sorghum | Siriaso 2 | NA | NA | Improved Variety (Trait Unknown) | b69 | NA | NA | NA | NA | NA | NA | Siriaso 2 | NA | NA
Sorghum | Soubatimi | NA | NA | Improved Variety (Trait Unknown) | b69 | NA | OPV | NA | NA | NA | NA | Soubatimi | NA | NA
Sorghum | Soumalemba | NA | NA | Improved Variety (Trait Unknown) | b69 | NA | OPV | NA | NA | NA | NA | Soumalemba | NA | NA
Sorghum | Soumba | NA | NA | Improved Variety (Trait Unknown) | b69 | NA | OPV | NA | NA | NA | NA | Soumba | NA | NA
Sorghum | SV1 | NA | NA | Improved Variety (Trait Unknown) | b69 | NA | NA | NA | NA | NA | NA | SV1 | NA | NA
Sorghum | SV2 | NA | NA | Improved Variety (Trait Unknown) | b69 | NA | NA | NA | NA | NA | NA | SV2 | NA | NA
Sorghum | SW Dansadau 2007 | NA | NA | Improved Variety (Trait Unknown) | b69 | NA | NA | NA | NA | NA | NA | SW Dansadau 2007 | NA | NA
Sorghum | SW Makarfi 2006 | NA | NA | Improved Variety (Trait Unknown) | b69 | NA | NA | NA | NA | NA | NA | SW Makarfi 2006 | NA | NA
Sorghum | Tanko | NA | NA | Improved Variety (Trait Unknown) | b69 | NA | Hybrid | NA | NA | NA | NA | Tanko | NA | NA
Sorghum | Tegemeo | NA | NA | Improved Variety (Trait Unknown) | b69 | NA | NA | NA | NA | NA | NA | Tegemeo | NA | NA
Sorghum | Tieble | NA | NA | Unimproved Variety | h55 | NA | Local | NA | NA | NA | NA | Tieble | NA | NA
Sorghum | TIEBILE | NA | NA | Unimproved Variety | h55 | NA | Local | NA | NA | NA | NA | Tiebile | NA | NA
Sorghum | Tiemarifying | NA | NA | Improved Variety (Trait Unknown) | b69 | NA | NA | NA | NA | NA | NA | Tiemarifying | NA | NA
Sorghum | Titan | NA | NA | Improved Variety (Trait Unknown) | b69 | NA | Hybrid | NA | NA | NA | NA | Titan | NA | NA
Sorghum | Tokotigui | NA | NA | Improved Variety (Trait Unknown) | b69 | NA | Hybrid | NA | NA | NA | NA | Tokotigui | NA | NA
Sorghum | TVU 1977 OD | NA | NA | Improved Variety (Trait Unknown) | b69 | NA | NA | NA | NA | NA | NA | TVU 1977 OD | NA | NA
Sorghum | Ujiba | NA | NA | Unimproved Variety | h55 | NA | Local | High tannin | Tall-growing | NA | NA | Ujiba | NA | NA
Sorghum | Volumax | NA | NA | Improved Variety (Trait Unknown) | b69 | NA | NA | NA | NA | NA | NA | Volumax | NA | NA
Sorghum | Wad Ahmed | NA | NA | Improved Variety (Trait Unknown) | b69 | NA | NA | NA | NA | NA | NA | Wad Ahmed | NA | NA
Sorghum | Wanti | NA | NA | Improved Variety (Trait Unknown) | b69 | NA | Hybrid | NA | NA | NA | NA | Wanti | NA | NA
Sorghum | wediaker | NA | NA | Other Improved Variety (Traits Known) | B69 | NA | NA | Improved yield | NA | NA | NA | Wediaker | NA | NA
Sorghum | Wedzoure | NA | NA | Improved Variety (Trait Unknown) | b69 | NA | NA | NA | NA | NA | NA | Wedzoure | NA | NA
Sorghum | Williams | NA | NA | Improved Variety (Trait Unknown) | b69 | NA | NA | NA | NA | NA | NA | Williams | NA | NA
Sorghum | Xicombe | NA | NA | Unimproved Variety | b69 | NA | Local | NA | NA | NA | NA | Xicombe | NA | NA
Sorghum | Yamba | NA | NA | Improved Variety (Trait Unknown) | b69 | NA | Hybrid | NA | NA | NA | NA | Yamba | NA | NA
Sorghum | Yarwashsa | NA | NA | Unimproved Variety | h55 | NA | NA | NA | NA | NA | NA | Yarwashsa | NA | NA
Sorghum | Yebele | NA | NA | Improved Variety (Trait Unknown) | b69 | NA | Hybrid | NA | NA | NA | NA | Yebele | NA | NA
Sorghum | Yeju | NA | NA | Unimproved Variety | h55 | NA | NA | NA | NA | NA | NA | Yeju | NA | NA
Sorghum | Yelimane 1 | NA | NA | Improved Variety (Trait Unknown) | b69 | NA | Hybrid | NA | NA | NA | NA | Yelimane 1 | NA | NA
Sorghum | Yelimane 2 | NA | NA | Improved Variety (Trait Unknown) | b69 | NA | Hybrid | NA | NA | NA | NA | Yelimane 2 | NA | NA
Sorghum | Yelimane 3 | NA | NA | Improved Variety (Trait Unknown) | b69 | NA | Hybrid | NA | NA | NA | NA | Yelimane 3 | NA | NA
Sorghum | Yougo | NA | NA | Improved Variety (Trait Unknown) | b69 | NA | Hybrid | NA | NA | NA | NA | Yougo | NA | NA
Soybean | var 355 | NA | NA | Improved Variety (Trait Unknown) | b69 | NA | NA | NA | NA | NA | NA | 355 | NA | NA
Soybean | Ahoto | NA | NA | Improved Variety (Trait Unknown) | b69 | NA | NA | NA | NA | NA | NA | Ahoto | NA | NA
Soybean | Andiaso | NA | NA | Improved Variety (Trait Unknown) | b69 | NA | NA | NA | NA | NA | NA | Andiaso | NA | NA
Soybean | Argomulyo | NA | NA | Other Improved Variety (Traits Known) | b69 | NA | NA | Early maturity | NA | NA | NA | Argomulyo | NA | NA
Soybean | Awassa 91 | NA | NA | Improved Variety (Trait Unknown) | b69 | NA | Unspecified | Drought tolerance | Improved yield | NA | NA | Awassa 91 | NA | NA
Soybean | Boshe | NA | NA | Early Maturity/Short Season Variety | b69 | NA | Unspecified | Early maturity | NA | NA | 121 | Boshe | NA | NA
Soybean | Bossier | NA | NA | Improved Variety (Trait Unknown) | b69 | NA | NA | NA | NA | NA | NA | Bossier | NA | NA
Soybean | BRS 133 | NA | NA | Improved Variety (Trait Unknown) | b69 | NA | Hybrid | Medium maturity | NA | NA | NA | BRS 133 | NA | NA
Soybean | BRS 359 RR | NA | NA | Improved Variety (Trait Unknown) | b69 | NA | Hybrid | Early maturity | Disease resistance | NA | NA | BRS 359 RR | NA | NA
Soybean | BRS 360 RR | NA | NA | Improved Variety (Trait Unknown) | b69 | NA | Cultivar |  |  | NA | NA | BRS 360 RR | NA | NA
Soybean | BRS Macota | NA | NA | Improved Variety (Trait Unknown) | b69 | NA | Cultivar |  |  | NA | NA | BRS Macota | NA | NA
Soybean | BRS Paraná | NA | NA | Improved Variety (Trait Unknown) | b69 | NA | Cultivar |  |  | NA | 107 | BRS Paraná | NA | NA
Soybean | Burangrang | NA | NA | Other Improved Variety (Traits Known) | b69 | NA | Cultivar | Early maturity | NA | NA | NA | Burangrang | NA | NA
Soybean | CD 206 | NA | NA | Improved Variety (Trait Unknown) | h55 | NA | Hybrid | NA | NA | NA | NA | CD 206 | NA | NA
Soybean | CD 215 | NA | NA | Improved Variety (Trait Unknown) | h55 | NA | Cultivar | NA | NA | NA | NA | CD 215 | NA | NA
Soybean | CD 2820 | NA | NA | Improved Variety (Trait Unknown) | h55 | NA | Cultivar | NA | NA | NA | NA | CD 2820 | NA | NA
Soybean | Dantokpa | NA | NA | Unimproved Variety | h55 | NA | NA | NA | NA | NA | NA | Dantokpa | NA | NA
Soybean | Egret | NA | NA | Improved Variety (Trait Unknown) | b69 | NA | NA | NA | NA | NA | NA | Egret | NA | NA
Soybean | Embrapa 48 | NA | NA | Improved Variety (Trait Unknown) | b69 | NA | Cultivar | Early maturity | NA | NA | NA | Embrapa 48 | NA | NA
Soybean | Emgopa 313 | NA | NA | Improved Variety (Trait Unknown) | b69 | NA | Cultivar | Late maturity | NA | NA | NA | Emgopa 313 | NA | NA
Soybean | Essex | NA | NA | Improved Variety (Trait Unknown) | b69 | NA | NA | NA | NA | NA | NA | Essex | NA | NA
Soybean | Ethio ugozilavia | NA | NA | Improved Variety (Trait Unknown) | b69 | NA | Unspecified | Late maturity | NA | NA | 149.5 | Ethio ugozilavia | NA | NA
Soybean | FT10 | NA | NA | Other Improved Variety (Traits Known) | b69 | NA | NA | Medium maturity | NA | NA | NA | FT10 | NA | NA
Soybean | FPS Urano | NA | NA | Improved Variety (Trait Unknown) | b69 | NA | Cultivar | NA | NA | NA | NA | FPS Urano | NA | NA
Soybean | Glenda | NA | NA | Improved Variety (Trait Unknown) | b69 | NA | NA | NA | NA | NA | NA | Glenda | NA | NA
Soybean | Highveld top | NA | NA | Improved Variety (Trait Unknown) | b69 | NA | NA | NA | NA | NA | NA | Highveld Top | NA | NA
Soybean | Houla1 | NA | NA | Unimproved Variety | h55 | NA | Local | NA | NA | NA | NA | Houla1 | NA | NA
Soybean | Huasteca 200 | NA | NA | Improved Variety (Trait Unknown) | h55 | NA | NA | NA | NA | NA | NA | Huasteca 200 | NA | NA
Soybean | Hutchinson | NA | NA | Improved Variety (Trait Unknown) | h55 | NA | NA | NA | NA | NA | NA | Hutchinson | NA | NA
Soybean | IAC 19 | NA | NA | NA | b69 | NA | NA | NA | NA | NA | NA | IAC 19 | NA | NA
Soybean | Ibis | NA | NA | Improved Variety (Trait Unknown) | b69 | NA | NA | NA | NA | NA | NA | Ibis | NA | NA
Soybean | Jenguma | NA | NA | Early Maturity/Short Season Variety | b69 | NA | NA | Resistant to shattering | NA | NA | NA | Jenguma | NA | NA
Soybean | Jenguma: Tgx 1448-2E | NA | NA | Improved Variety (Trait Unknown) | b69 | NA | NA | NA | NA | NA | NA | Jenguma***TGX 1448-2E | NA | NA
Soybean | Jenguma Tgx 1448-2E | NA | NA | Improved Variety (Trait Unknown) | b69 | NA | NA | NA | NA | NA | NA | Jenguma***TGX 1448-2E | NA | NA
Soybean | Local unspecified | NA | NA | Unimproved Variety | h55 | NA | NA | NA | NA | NA | NA | Local Variety | NA | NA
Soybean | LS 555 | NA | NA | Improved Variety (Trait Unknown) | b69 | NA | NA | NA | NA | NA | NA | LS 555 | NA | NA
Soybean | LS 616R | NA | NA | Improved Variety (Trait Unknown) | b69 | NA | NA | NA | NA | NA | NA | LS 616R | NA | NA
Soybean | Lukanga | NA | NA | Improved Variety (Trait Unknown) | b69 | NA | NA | NA | NA | NA | NA | Lukanga | NA | NA
Soybean | M6410IPRO | NA | NA | Improved Variety (Trait Unknown) | b69 | NA | NA | NA | NA | NA | 150 | M 6410I PRO | NA | NA
Soybean | Magoye | NA | NA | Improved Variety (Trait Unknown) | b69 | NA | NA | NA | NA | NA | 150 | Magoye | NA | NA
Soybean | Makwacha | NA | NA | Improved Variety (Trait Unknown) | b69 | NA | NA | NA | NA | NA | NA | Makwacha
Soybean | Malady | NA | NA | Early Maturity/Short Season Variety | b69 | NA | NA | Early maturity | NA | NA | NA | Malady | NA | NA
Soybean | MSOY 9350 | NA | NA | Improved Variety (Trait Unknown) | b69 | NA | Cultivar | NA | NA | NA | NA | MSOY 9350 | NA | NA
Soybean | Monsoy 6101 | NA | NA | Improved Variety (Trait Unknown) | b69 | NA | Cultivar | Very early maturity | NA | NA | NA | Monsoy 6101 | NA | NA
Soybean | Namsoy 4M | NA | NA | Improved Variety (Trait Unknown) | b69 | NA | Hybrid | Soybean Rust Resistance | NA | NA | NA | Namsoy 4M | NA | NA
Soybean | Nasoko | NA | NA | Improved Variety (Trait Unknown) | b69 | NA | NA | NA | NA | NA | NA | Nasoko | NA | NA
Soybean | NI 5909 RR, MG 5.9 | NA | NA | Improved Variety (Trait Unknown) | h55 | NA | NA | NA | NA | NA | 88 | NI 5909 RR, MG 5.9 | NA | NA
Soybean | NI 7901 RR, MG 7.9 | NA | NA | Improved Variety (Trait Unknown) | h55 | NA | NA | NA | NA | NA | 88 | NI 7901 RR, MG 7.9 | NA | NA
Soybean | Nyala | NA | NA | Unimproved Variety | h55 | NA | Local | Early maturity | NA | NA | 88 | Nyala | NA | NA
Soybean | OC11 | NA | NA | Other Improved Variety (Traits Known) | b69 | NA | NA | Medium maturity | NA | NA | NA | OC11 | NA | NA
Soybean | Palmetto | NA | NA | Improved Variety (Trait Unknown) | b69 | NA | NA | NA | NA | NA | NA | Palmetto | NA | NA
Soybean | PAN 520R | NA | NA | Improved Variety (Trait Unknown) | b69 | NA | NA | NA | NA | NA | NA | PAN 520R | NA | NA
Soybean | PAN 540RG | NA | NA | Improved Variety (Trait Unknown) | b69 | NA | NA | NA | NA | NA | NA | PAN 540RG | NA | NA
Soybean | Produza Ipro | NA | NA | Improved Variety (Trait Unknown) | b69 | NA | Cultivar | NA | NA | NA | NA | Produza Ipro | NA | NA
Soybean | Roos Camino | NA | NA | Improved Variety (Trait Unknown) | b69 | NA | Cultivar | NA | NA | NA | NA | Roos Camino | NA | NA
Soybean | Samsoy-2 | NA | NA | Improved Variety (Trait Unknown) | b69 | NA | NA | NA | NA | NA | NA | Samsoy-2 | NA | NA
Soybean | SB19 | NA | NA | Improved Variety (Trait Unknown) | b69 | NA | NA | NA | NA | NA | NA | SB19 | NA | NA
Soybean | SB20 | NA | NA | Improved Variety (Trait Unknown) | b69 | NA | NA | NA | NA | NA | NA | SB20 | NA | NA
Soybean | SB20 TGx 1448-2E | NA | NA | Improved Variety (Trait Unknown) | b69 | NA | NA | NA | NA | NA | NA | SB20 TGx 1448-2E | NA | NA
Soybean | SB 24 | NA | NA | Improved Variety (Trait Unknown) | b69 | NA | Unspecified | NA | NA | NA | NA | SB24 | NA | NA
Soybean | SB25 | NA | NA | Improved Variety (Trait Unknown) | b69 | NA | Hybrid | Disease resistance | NA | NA | NA | SB25 | NA | NA
Soybean | SC Santa | NA | NA | Early Maturity/Short Season Variety | b69 | NA | Cultivar | NA | NA | NA | NA | SC Santa | NA | NA
Soybean | SH 2 | NA | NA | Improved Variety (Trait Unknown) | b69 | NA | NA | NA | NA | NA | NA | SH 2 | NA | NA
Soybean | TGm1251 | NA | NA | Improved Variety (Trait Unknown) | b69 | NA | NA | NA | NA | NA | NA | TGm 1251 | NA | NA
Soybean | TGm1511 | NA | NA | Improved Variety (Trait Unknown) | b69 | NA | NA | NA | NA | NA | NA | TGm 1511 | NA | NA
Soybean | TGm1566TGm1196 | NA | NA | Improved Variety (Trait Unknown) | b69 | NA | NA | NA | NA | NA | NA | TGm1566TGm1196 | NA | NA
Soybean | TGM 7062 | NA | NA | Improved Variety (Trait Unknown) | b69 | NA | NA | NA | NA | NA | NA | TGm 062 | NA | NA
Soybean | TGx 2004-13F | NA | NA | Other Improved Variety (Traits Known) | b69 | NA | Cultivar | Early maturity | NA | NA | NA | TGx 2004-13F | NA | NA
Soybean | TGx 1951-4F | NA | NA | Other Improved Variety (Traits Known) | b69 | NA | Cultivar | Early maturity | NA | NA | NA | TGx 1951-4F | NA | NA
Soybean | TGx 2023-1E | NA | NA | Other Improved Variety (Traits Known) | b69 | NA | Cultivar | Early maturity | NA | NA | NA | TGx 2023-1E | NA | NA
Soybean | TGx 2007-1F | NA | NA | Other Improved Variety (Traits Known) | b69 | NA | Cultivar | Early maturity | NA | NA | NA | TGx 2007-1F | NA | NA
Soybean | TGx 2013-2F | NA | NA | Other Improved Variety (Traits Known) | b69 | NA | Cultivar | Early maturity | NA | NA | NA | TGx 2013-2F | NA | NA
Soybean | TGx 2010-5F | NA | NA | Other Improved Variety (Traits Known) | b69 | NA | Cultivar | Early maturity | NA | NA | NA | TGx 2010-5F | NA | NA
Soybean | TGx 2023-4E | NA | NA | Other Improved Variety (Traits Known) | b69 | NA | Cultivar | Early maturity | NA | NA | NA | TGx 2023-4E | NA | NA
Soybean | TGx 1987-10F | NA | NA | Other Improved Variety (Traits Known) | b69 | NA | Cultivar | Early maturity | NA | NA | NA | TGx 1987-10F | NA | NA
Soybean | TGX 2018-5E | NA | NA | Other Improved Variety (Traits Known) | b69 | NA | Cultivar | Early maturity | NA | NA | NA | TGX 2018-5E | NA | NA
Soybean | TGx 2025-19E | NA | NA | Other Improved Variety (Traits Known) | b69 | NA | Cultivar | Early maturity | NA | NA | NA | TGx 2025-19E | NA | NA
Soybean | TGx 2025-16E | NA | NA | Other Improved Variety (Traits Known) | b69 | NA | Cultivar | Early maturity | NA | NA | NA | TGx 2025-16E | NA | NA
Soybean | TGx 2007-3F | NA | NA | Other Improved Variety (Traits Known) | b69 | NA | Cultivar | Early maturity | NA | NA | NA | TGx 2007-3F | NA | NA
Soybean | TGx 1835-10E | NA | NA | Other Improved Variety (Traits Known) | b69 | NA | Cultivar | Early maturity | NA | NA | NA | TGx 1835-10E | NA | NA
Soybean | TGx 1988-5F | NA | NA | Other Improved Variety (Traits Known) | b69 | NA | Cultivar | Early maturity | NA | NA | NA | TGx 1988-5F | NA | NA
Soybean | TGx 1485-1D | NA | NA | Other Improved Variety (Traits Known) | b69 | NA | Cultivar | Early maturity | NA | NA | NA | TGx 1485-1D | NA | NA
Soybean | TGx2016-2E | NA | NA | Other Improved Variety (Traits Known) | b69 | NA | Cultivar | Early maturity | NA | NA | NA | TGx2016-2E | NA | NA
Soybean | TGx 2009-1F | NA | NA | Other Improved Variety (Traits Known) | b69 | NA | Cultivar | Early maturity | NA | NA | NA | TGx 2009-1F | NA | NA
Soybean | TGx 2027-7E | NA | NA | Other Improved Variety (Traits Known) | b69 | NA | Cultivar | Early maturity | NA | NA | NA | TGx 2027-7E | NA | NA
Soybean | TGx 2027-4E | NA | NA | Other Improved Variety (Traits Known) | b69 | NA | Cultivar | Early maturity | NA | NA | NA | TGx 2027-4E | NA | NA
Soybean | TGx 2004-7F | NA | NA | Other Improved Variety (Traits Known) | b69 | NA | Cultivar | Early maturity | NA | NA | NA | TGx 2004-7F | NA | NA
Soybean | TGx 2009-14F | NA | NA | Other Improved Variety (Traits Known) | b69 | NA | Cultivar | Early maturity | NA | NA | NA | TGx 2009-14F | NA | NA
Soybean | TGx 2010-14F | NA | NA | Other Improved Variety (Traits Known) | b69 | NA | Cultivar | Early maturity | NA | NA | NA | TGx 2010-14F | NA | NA
Soybean | TGX 1448 2E | NA | NA | Other Improved Variety (Traits Known) | b69 | NA | NA | Long duration | Promiscuously nodulating | NA | 120 | TGx 1448-2E | NA | NA
Soybean | TGX 1448-2E | NA | NA | Other Improved Variety (Traits Known) | b69 | NA | NA | Long duration | Promiscuously nodulating | NA | 120 | TGx 1448-2E | NA | NA
Soybean | TGx 1448-2E | NA | NA | Other Improved Variety (Traits Known) | b69 | NA | NA | Long duration | Promiscuously nodulating | NA | 120 | TGx 1448-2E | NA | NA
Soybean | TGX 14482 E | NA | NA | Other Improved Variety (Traits Known) | b69 | NA | NA | Long duration | Promiscuously nodulating | NA | 120 | TGx 1448-2E | NA | NA
Soybean | TGX1448-2E | NA | NA | Improved Variety (Trait Unknown) | b69 | NA | NA | NA | NA | NA | NA | TGx 1448-2E | NA | NA
Soybean | TGx 1448-2E SB20 | NA | NA | Other Improved Variety (Traits Known) | b69 | NA | Unspecified | Improved yield | NA | NA | 116 | TGx 1448-2E SB20 | NA | NA
Soybean | TGX 1485-1D | NA | NA | Improved Variety (Trait Unknown) | b69 | NA | NA | NA | NA | NA | NA | TGx 1485-1D | NA | NA
Soybean | TGX 1485ID | NA | NA | Improved Variety (Trait Unknown) | b69 | NA | NA | NA | NA | NA | NA | TGx 1485-1D | NA | NA
Soybean | TGx 1740-2F | NA | NA | Early Maturity/Short Season Variety | b69 | NA | Hybrid | Early maturity | NA | NA | 80 | TGx 1740-2F | NA | NA
Soybean | TGX 1740-2F | NA | NA | Early Maturity/Short Season Variety | b69 | NA | Hybrid | Early maturity | NA | NA | 80 | TGx 1740-2F | NA | NA
Soybean | TGx1740-2F | NA | NA | Improved Variety (Trait Unknown) | b69 | NA | NA | NA | NA | NA | NA | TGx 1740-2F | NA | NA
Soybean | TGx 1740-2F SB19 | NA | NA | Other Improved Variety (Traits Known) | b69 | NA | Unspecified | Drought tolerance | Improved yield | NA | 94 | TGx 1740-2F SB19 | NA | NA
Soybean | TGX 1830-20E | NA | NA | Improved Variety (Trait Unknown) | b69 | NA | NA | NA | NA | NA | NA | TGx 1830-20E | NA | NA
Soybean | TGx 1835-10E | NA | NA | Early Maturity/Short Season Variety | b69 | NA | NA | Early maturity | NA | NA | 90 | TGx 1835-10E | NA | NA
Soybean | TGx 1838-5E | NA | NA | Improved Variety (Trait Unknown) | b69 | NA | NA | NA | NA | NA | NA | TGx 1838-5E | NA | NA
Soybean | TGx 1895-33F | NA | NA | Other Improved Variety (Traits Known) | b69 | NA | Hybrid | Improved yield | NA | NA | NA | TGx 1895-33F | NA | NA
Soybean | TGx 1904-6F | NA | NA | Improved Variety (Trait Unknown) | b69 | NA | NA | Medium maturity | NA | NA | 109 | TGx 1904-6F | NA | NA
Soybean | TGX 1910-10F | NA | NA | Improved Variety (Trait Unknown) | b69 | NA | NA | NA | NA | NA | 110 | TGx 1910-10F | NA | NA
Soybean | TGx 1935-3F | NA | NA | Early Maturity/Short Season Variety | b69 | NA | NA | Early maturity | NA | NA | 92 | TGx 1935-3F | NA | NA
Soybean | TGX-1937-IF | NA | NA | Other Improved Variety (Traits Known) | b69 | NA | Cultivar | Long growth duration | NA | NA | 115 | TGx 1937-IF | NA | NA
Soybean | TGx 1945-1F | NA | NA | Improved Variety (Trait Unknown) | b69 | NA | NA | Medium maturity | NA | NA | 110 | TGx 1945-1F | NA | NA
Soybean | TGx 1951-3F | NA | NA | Improved Variety (Trait Unknown) | b69 | NA | NA | Medium maturity | NA | NA | 107 | TGx 1951-3F | NA | NA
Soybean | TGx 1955-4F | NA | NA | Improved Variety (Trait Unknown) | b69 | NA | NA | Medium maturity | NA | NA | 107 | TGx 1955-4F | NA | NA
Soybean | TGx 1987-10F | NA | NA | Early Maturity/Short Season Variety | b69 | NA | NA | Early maturity | NA | NA | 94 | TGx 1987-10F | NA | NA
Soybean | TGx 1987-62F | NA | NA | Improved Variety (Trait Unknown) | b69 | NA | NA | Medium maturity | NA | NA | 105 | TGx 1987-62F | NA | NA
Soybean | TGX 306-036C | NA | NA | Improved Variety (Trait Unknown) | b69 | NA | NA | NA | NA | NA | NA | TGx 306-036C | NA | NA
Soybean | TGX 536-02D | NA | NA | Improved Variety (Trait Unknown) | b69 | NA | NA | NA | NA | NA | NA | TGx 536-02D | NA | NA
Soybean | TGX536-02D | NA | NA | Improved Variety (Trait Unknown) | b69 | NA | NA | NA | NA | NA | NA | TGx 536-02D | NA | NA
Soybean | TGX-I805-I7 F | NA | NA | Improved Variety (Trait Unknown) | b69 | NA | NA | NA | NA | NA | NA | TGx I805-I7 F | NA | NA
Soybean | TMG 7062 IPRO | NA | NA | Improved Variety (Trait Unknown) | b69 | NA | Hybrid | NA | NA | NA | NA | TMG 7062 IPRO | NA | NA
Soybean | TMG 7262 | NA | NA | Improved Variety (Trait Unknown) | b69 | NA | Cultivar | NA | NA | NA | NA | TMG 7262 | NA | NA
Spinach | Swiss chard | NA | NA | Improved Variety (Trait Unknown) | b69 | NA | NA | NA | NA | NA | NA | Swiss Chard | NA | NA
Spring Onion | DZT-sht-78 | NA | NA | Unimproved Variety | h55 | NA | NA | NA | NA | NA | NA | DZT-SHT-78 | NA | NA
Strawberry | festival | NA | NA | Improved Variety (Trait Unknown) | b69 | NA | Unspecified | NA | NA | NA | NA | Festival | NA | NA
Stylosanthes guianensis | CIAT 184 | NA | NA | Improved Variety (Trait Unknown) | b69 | NA | NA | NA | NA | NA | NA | CIAT184 | NA | NA
Subterranean Clover | Campeda | NA | NA | Improved Variety (Trait Unknown) | b69 | NA | Cultivar | NA | NA | NA | NA | Campeda | NA | NA
Sugar Beet | Amina-V1 | NA | NA | Improved Variety (Trait Unknown) | b69 | NA | Cultivar | NA | NA | NA | NA | Amina-V1 | NA | NA
Sugar Beet | Beta Poly Tery | NA | NA | Improved Variety (Trait Unknown) | b69 | NA | NA | NA | NA | NA | NA | Beta Poly Tery | NA | NA
Sugar Beet | BTS 301-V2 | NA | NA | Improved Variety (Trait Unknown) | b69 | NA | Cultivar | NA | NA | NA | NA | BTS 301-V2 | NA | NA
Sugar Beet | EB0809 | NA | NA | Improved Variety (Trait Unknown) | b69 | NA | Cultivar | NA | NA | NA | NA | EB0809 | NA | NA
Sugar Cane | 04G0073 | NA | NA | Improved Variety (Trait Unknown) | b69 | NA | Hybrid | NA | NA | NA | NA | 04G0073 | NA | NA
Sugar Cane | 94H0049 | NA | NA | Improved Variety (Trait Unknown) | b69 | NA | Cultivar | NA | NA | NA | NA | 94H0049 | NA | NA
Sugar Cane | 98F1923 | NA | NA | Improved Variety (Trait Unknown) | b69 | NA | Cultivar | NA | NA | NA | NA | 98F1923 | NA | NA
Sugar Cane | Bida local | NA | NA | Unimproved Variety | h55 | NA | Local | NA | NA | NA | 305 | Bida Local | NA | NA
Sugar Cane | IK776-63 | NA | NA | Improved Variety (Trait Unknown) | b69 | NA | NA | NA | NA | NA | NA | IK776-63 | NA | NA
Sugar Cane | M 1176/77 | NA | NA | Improved Variety (Trait Unknown) | b69 | NA | NA | NA | NA | NA | NA | M1176/77 | NA | NA
Sugar Cane | M 1400/86 | NA | NA | Improved Variety (Trait Unknown) | b69 | NA | NA | NA | NA | NA | NA | M1400/86 | NA | NA
Sugar Cane | N12 | NA | NA | Improved Variety (Trait Unknown) | b69 | NA | Cultivar | NA | NA | NA | NA | N12 | NA | NA
Sugar Cane | N14 | NA | NA | Other Improved Variety (Traits Known) | b69 | NA | Unspecified | Fast Canopy Development | NA | NA | NA | N14 | NA | NA
Sugar Cane | N16 | NA | NA | Improved Variety (Trait Unknown) | b69 | NA | Cultivar | NA | NA | NA | NA | N16 | NA | NA
Sugar Cane | N19 | NA | NA | Improved Variety (Trait Unknown) | b69 | NA | Cultivar | High sucrose content | NA | NA | NA | N19 | NA | NA
Sugar Cane | N25 | NA | NA | Improved Variety (Trait Unknown) | b69 | NA | Cultivar | NA | NA | NA | NA | N25 | NA | NA
Sugar Cane | N26 | NA | NA | Other Improved Variety (Traits Known) | b69 | NA | Unspecified | Slow Canopy Development | NA | NA | NA | N26 | NA | NA
Sugar Cane | N27 | NA | NA | Improved Variety (Trait Unknown) | b69 | NA | Cultivar | NA | NA | NA | NA | N27 | NA | NA
Sugar Cane | N31 | NA | NA | Improved Variety (Trait Unknown) | b69 | NA | Cultivar | Improved yield | NA | NA | NA | N31 | NA | NA
Sugar Cane | N32 | NA | NA | Improved Variety (Trait Unknown) | b69 | NA | Cultivar | NA | NA | NA | NA | N32 | NA | NA
Sugar Cane | N35 | NA | NA | Improved Variety (Trait Unknown) | b69 | NA | Cultivar | NA | NA | NA | NA | N35 | NA | NA
Sugar Cane | N36 | NA | NA | Improved Variety (Trait Unknown) | b69 | NA | Cultivar | NA | NA | NA | NA | N36 | NA | NA
Sugar Cane | N37 | NA | NA | Improved Variety (Trait Unknown) | b69 | NA | Cultivar | NA | NA | NA | NA | N37 | NA | NA
Sugar Cane | N39 | NA | NA | Improved Variety (Trait Unknown) | b69 | NA | Cultivar | NA | NA | NA | NA | N39 | NA | NA
Sugar Cane | N40 | NA | NA | Improved Variety (Trait Unknown) | b69 | NA | Cultivar | NA | NA | NA | NA | N40 | NA | NA
Sugar Cane | N41 | NA | NA | Improved Variety (Trait Unknown) | b69 | NA | Cultivar | NA | NA | NA | NA | N41 | NA | NA
Sugar Cane | N42 | NA | NA | Improved Variety (Trait Unknown) | b69 | NA | Cultivar | NA | NA | NA | NA | N42 | NA | NA
Sugar Cane | N43 | NA | NA | Improved Variety (Trait Unknown) | b69 | NA | Cultivar | NA | NA | NA | NA | N43 | NA | NA
Sugar Cane | N44 | NA | NA | Improved Variety (Trait Unknown) | b69 | NA | Cultivar | NA | NA | NA | NA | N44 | NA | NA
Sugar Cane | N45 | NA | NA | Improved Variety (Trait Unknown) | b69 | NA | Cultivar | NA | NA | NA | NA | N45 | NA | NA
Sugar Cane | N46 | NA | NA | Improved Variety (Trait Unknown) | b69 | NA | Cultivar | NA | NA | NA | NA | N46 | NA | NA
Sugar Cane | N47 | NA | NA | Improved Variety (Trait Unknown) | b69 | NA | Cultivar | NA | NA | NA | NA | N47 | NA | NA
Sugar Cane | N48 | NA | NA | Improved Variety (Trait Unknown) | b69 | NA | Cultivar | NA | NA | NA | NA | N48 | NA | NA
Sugar Cane | N49 | NA | NA | Improved Variety (Trait Unknown) | b69 | NA | Cultivar | NA | NA | NA | NA | N49 | NA | NA
Sugar Cane | N50 | NA | NA | Improved Variety (Trait Unknown) | b69 | NA | Cultivar | NA | NA | NA | NA | N50 | NA | NA
Sugar Cane | Nco 376 | NA | NA | Improved Variety (Trait Unknown) | b69 | NA | Cultivar | NA | NA | NA | NA | NCo 376 | NA | NA
Sugar Cane | NCo376 | NA | NA | Improved Variety (Trait Unknown) | b69 | NA | Cultivar | NA | NA | NA | NA | NCo 376 | NA | NA
Sugar Cane | NCo 376 | NA | NA | Improved Variety (Trait Unknown) | b69 | NA | Cultivar | NA | NA | NA | NA | NCo 376
Sugar Cane | NCS 008 | NA | NA | Early Maturity/Short Season Variety | b69 | NA | NA | Early maturity | Improved yield | NA | NA | NCS 008 | NA | NA
Sugar Cane | RB92579 | NA | NA | Improved Variety (Trait Unknown) | b69 | NA | Cultivar | NA | NA | NA | NA | RB92579 | NA | NA
Sugar Cane | R570 | NA | NA | Improved Variety (Trait Unknown) | b69 | NA | NA | NA | NA | NA | NA | R570 | NA | NA
Sugar Cane | R 573 | NA | NA | Improved Variety (Trait Unknown) | b69 | NA | NA | NA | NA | NA | NA | R573 | NA | NA
Sunflower | AFG 5551 | NA | NA | Improved Variety (Trait Unknown) | b69 | NA | NA | NA | NA | NA | NA | AFG 5551 | NA | NA
Sunflower | AGSUN 8251 | NA | NA | Improved Variety (Trait Unknown) | b69 | NA | Hybrid | NA | NA | NA | NA | AGSUN 8251 | NA | NA
Sunflower | Florasol | NA | NA | Unspecified | h55 | NA | NA | NA | NA | NA | NA | Florasol | NA | NA
Sunflower | Funtua | NA | NA | Improved Variety (Trait Unknown) | b69 | NA | NA | NA | NA | NA | NA | Funtua | NA | NA
Sunflower | Mopane | NA | NA | Improved Variety (Trait Unknown) | b69 | NA | NA | NA | NA | NA | NA | Mopane | NA | NA
Sunflower | Multissol | NA | NA | Improved Variety (Trait Unknown) | b69 | NA | NA | NA | NA | NA | NA | Multissol | NA | NA
Sunflower | Ofryfelle | NA | NA | Improved Variety (Trait Unknown) | b69 | NA | NA | NA | NA | NA | NA | Ofryfelle | NA | NA
Sunflower | PAN 7031 CL | NA | NA | Improved Variety (Trait Unknown) | b69 | NA | NA | NA | NA | NA | NA | PAN 7031 CL | NA | NA
Sunflower | PAN 7049 | NA | NA | Improved Variety (Trait Unknown) | b69 | NA | NA | NA | NA | NA | NA | PAN 7049 | NA | NA
Sunflower | PAN 7050 | NA | NA | Improved Variety (Trait Unknown) | b69 | NA | NA | NA | NA | NA | NA | PAN 7050 | NA | NA
Sunflower | PAN 7095 CL | NA | NA | Improved Variety (Trait Unknown) | b69 | NA | NA | NA | NA | NA | NA | PAN 7095 CL | NA | NA
Sunflower | Sakha 53 | NA | NA | Improved Variety (Trait Unknown) | b69 | NA | Cultivar | NA | NA | NA | NA | Sakha 53 | NA | NA
Sunflower | Vidoc hybrid | NA | NA | Improved Variety (Trait Unknown) | b69 | NA | NA | NA | NA | NA | NA | Vidoc Hybrid | NA | NA
Sunn Hemp | IAC-1 | NA | NA | Improved Variety (Trait Unknown) | b69 | NA | Cultivar | NA | NA | NA | NA | IAC-1 | NA | NA
Sweet Potato | 0078-ppl | NA | NA | Improved Variety (Trait Unknown) | b69 | NA | Cultivar | NA | NA | NA | NA | 0078-ppl | NA | NA
Sweet Potato | 8164 | NA | NA | Improved Variety (Trait Unknown) | b69 | NA | NA | NA | NA | NA | NA | 8164 | NA | NA
Sweet Potato | #29 | NA | NA | Improved Variety (Trait Unknown) | b69 | NA | NA | NA | NA | NA | NA | #29 | NA | NA
Sweet Potato | #39 | NA | NA | Improved Variety (Trait Unknown) | b69 | NA | NA | NA | NA | NA | NA | #39 | NA | NA
Sweet Potato | 87/00/87 | NA | NA | Improved Variety (Trait Unknown) | b69 | NA | NA | NA | NA | NA | NA | 87/00/87 | NA | NA
Sweet Potato | 93/29 | NA | NA | Improved Variety (Trait Unknown) | b69 | NA | NA | NA | NA | NA | NA | 93/29 | NA | NA
Sweet Potato | Abuket_1 | NA | NA | Unimproved Variety | h55 | NA | Local | NA | NA | NA | NA | Abuket_1 | NA | NA
Sweet Potato | Barkume TIS-8250-2 | NA | NA | Improved Variety (Trait Unknown) | b69 | NA | Unspecified | NA | NA | NA | NA | Barkume TIS-8250-2 | NA | NA
Sweet Potato | Beauregard | NA | NA | Improved Variety (Trait Unknown) | b69 | NA | Cultivar | NA | NA | NA | NA | Beauregard | NA | NA
Sweet Potato | Belela | NA | NA | Improved Variety (Trait Unknown) | b69 | NA | NA | NA | NA | NA | NA | Belela | NA | NA
Sweet Potato | BF 10 | NA | NA | Improved Variety (Trait Unknown) | b69 | NA | NA | NA | NA | NA | NA | BF10 | NA | NA
Sweet Potato | BF 11 | NA | NA | Improved Variety (Trait Unknown) | b69 | NA | NA | NA | NA | NA | NA | BF11 | NA | NA
Sweet Potato | BF 138 | NA | NA | Improved Variety (Trait Unknown) | b69 | NA | NA | NA | NA | NA | NA | BF138 | NA | NA
Sweet Potato | BF14 | NA | NA | Improved Variety (Trait Unknown) | b69 | NA | NA | NA | NA | NA | NA | BF14 | NA | NA
Sweet Potato | BF18 | NA | NA | Improved Variety (Trait Unknown) | b69 | NA | NA | NA | NA | NA | NA | BF18 | NA | NA
Sweet Potato | BF-3 | NA | NA | Improved Variety (Trait Unknown) | b69 | NA | NA | NA | NA | NA | NA | BF3 | NA | NA
Sweet Potato | BF51 | NA | NA | Improved Variety (Trait Unknown) | b69 | NA | NA | NA | NA | NA | NA | BF51 | NA | NA
Sweet Potato | BF 59 | NA | NA | Improved Variety (Trait Unknown) | b69 | NA | NA | NA | NA | NA | NA | BF59 | NA | NA
Sweet Potato | BF59xCIP-1 | NA | NA | Improved Variety (Trait Unknown) | b69 | NA | NA | NA | NA | NA | NA | BF59***CIP-1 | NA | NA
Sweet Potato | BF59xCIP-4 | NA | NA | Improved Variety (Trait Unknown) | b69 | NA | NA | NA | NA | NA | NA | BF59***CIP-4 | NA | NA
Sweet Potato | BF59x RESISTO-10 | NA | NA | Improved Variety (Trait Unknown) | b69 | NA | NA | NA | NA | NA | NA | BF59***RESISTO-10 | NA | NA
Sweet Potato | BF59xRESISTO-3 | NA | NA | Improved Variety (Trait Unknown) | b69 | NA | NA | NA | NA | NA | NA | BF59***RESISTO-3 | NA | NA
Sweet Potato | BF59xRESISTO-4 | NA | NA | Improved Variety (Trait Unknown) | b69 | NA | NA | NA | NA | NA | NA | BF59***RESISTO-4 | NA | NA
Sweet Potato | BF59xRESISTO-7 | NA | NA | Improved Variety (Trait Unknown) | b69 | NA | NA | NA | NA | NA | NA | BF59***RESISTO-7 | NA | NA
Sweet Potato | BF59xTIB-1 | NA | NA | Improved Variety (Trait Unknown) | b69 | NA | NA | NA | NA | NA | NA | BF59***TIB-1 | NA | NA
Sweet Potato | BF59xTIB-3 | NA | NA | Improved Variety (Trait Unknown) | b69 | NA | NA | NA | NA | NA | NA | BF59***TIB-3 | NA | NA
Sweet Potato | BF77xTAINUNG-10 | NA | NA | Improved Variety (Trait Unknown) | b69 | NA | NA | NA | NA | NA | NA | BF77***TAINUNG-10 | NA | NA
Sweet Potato | BF77xTAINUNG-2 | NA | NA | Improved Variety (Trait Unknown) | b69 | NA | NA | NA | NA | NA | NA | BF77***TAINUNG-2 | NA | NA
Sweet Potato | BF80-3 | NA | NA | Improved Variety (Trait Unknown) | b69 | NA | NA | NA | NA | NA | NA | BF80-3 | NA | NA
Sweet Potato | BF82xTAINUNG22 | NA | NA | Improved Variety (Trait Unknown) | b69 | NA | NA | NA | NA | NA | NA | BF82***TAINUNG22 | NA | NA
Sweet Potato | BF92xCIP-6 | NA | NA | Improved Variety (Trait Unknown) | b69 | NA | NA | NA | NA | NA | NA | BF92***CIP-6 | NA | NA
Sweet Potato | Blesbok | NA | NA | Improved Variety (Trait Unknown) | b69 | NA | Cultivar | NA | NA | NA | NA | Blesbok | NA | NA
Sweet Potato | CAROMEX | NA | NA | Improved Variety (Trait Unknown) | b69 | NA | NA | NA | NA | NA | NA | CAROMEX | NA | NA
Sweet Potato | Carrot_C | NA | NA | Unimproved Variety | h55 | NA | Local | NA | NA | NA | NA | Carrot_C | NA | NA
Sweet Potato | CIP/384321.3 | NA | NA | Improved Variety (Trait Unknown) | b69 | NA | NA | NA | NA | NA | NA | CIP/384321.3 | NA | NA
Sweet Potato | CIP 199062-1 | NA | NA | Improved Variety (Trait Unknown) | b69 | NA | NA | NA | NA | NA | NA | CIP199062-1 | NA | NA
Sweet Potato | Ejumula | NA | NA | Unimproved Variety | h55 | NA | Local | NA | NA | NA | NA | EJUMULA | NA | NA
Sweet Potato | EJUMULA-1 | NA | NA | Unimproved Variety | h55 | NA | NA | NA | NA | NA | NA | EJUMULA-1 | NA | NA
Sweet Potato | EJUMULA-2 | NA | NA | Unimproved Variety | h55 | NA | NA | NA | NA | NA | NA | EJUMULA-2 | NA | NA
Sweet Potato | Excel | NA | NA | Improved Variety (Trait Unknown) | b69 | NA | Cultivar | NA | NA | NA | NA | Excel | NA | NA
Sweet Potato | Ex-Igbariam | NA | NA | Improved Variety (Trait Unknown) | b69 | NA | NA | NA | NA | NA | NA | Ex-Igbariam | NA | NA
Sweet Potato | ibatata | NA | NA | Improved Variety (Trait Unknown) | b69 | NA | NA | NA | NA | NA | NA | Ibatata | NA | NA
Sweet Potato | Impilo | NA | NA | Improved Variety (Trait Unknown) | b69 | NA | Cultivar | NA | NA | NA | NA | Impilo 1998_21_1 | NA | NA
Sweet Potato | JEWEL | NA | NA | Improved Variety (Trait Unknown) | b69 | NA | NA | NA | NA | NA | NA | JEWEL | NA | NA
Sweet Potato | Kakamega | NA | NA | Unimproved Variety | h55 | NA | Local | Disease resistance | NA | NA | NA | Kakamega | NA | NA
Sweet Potato | Kenya | NA | NA | Improved Variety (Trait Unknown) | b69 | NA | NA | NA | NA | NA | NA | Kenya | NA | NA
Sweet Potato | Kenya white | NA | NA | Improved Variety (Trait Unknown) | b69 | NA | NA | NA | NA | NA | NA | Kenya white | NA | NA
Sweet Potato | Khano | NA | NA | Improved Variety (Trait Unknown) | b69 | NA | Cultivar | NA | NA | NA | NA | Khano 1999_6_1 | NA | NA
Sweet Potato | KMI61 | NA | NA | Unimproved Variety | h55 | NA | Local | NA | NA | NA | NA | KMI61 | NA | NA
Sweet Potato | Lamngititi | NA | NA | Improved Variety (Trait Unknown) | b69 | NA | NA | NA | NA | NA | NA | Lamngititi | NA | NA
Sweet Potato | Ligwalagwala | NA | NA | Improved Variety (Trait Unknown) | b69 | NA | NA | NA | NA | NA | NA | Ligwalagwala | NA | NA
Sweet Potato | Monate | NA | NA | Improved Variety (Trait Unknown) | b69 | NA | Cultivar | NA | NA | NA | NA | Monate | NA | NA
Sweet Potato | Mugamba | NA | NA | Improved Variety (Trait Unknown) | b69 | NA | NA | NA | NA | NA | NA | Mugamba | NA | NA
Sweet Potato | NASPOT 1 | NA | NA | Improved Variety (Trait Unknown) | b69 | NA | NA | NA | NA | NA | NA | NASPOT 1 | NA | NA
Sweet Potato | NASPOT 11 | NA | NA | Other Improved Variety (Traits Known) | b69 | NA | Cultivar | Disease resistance | Improved yield | high biomass | NA | NASPOT 11 | NA | NA
Sweet Potato | NASPOT 2 | NA | NA | Improved Variety (Trait Unknown) | b69 | NA | NA | NA | NA | NA | NA | NASPOT 2 | NA | NA
Sweet Potato | NASPOT 5 | NA | NA | Other Improved Variety (Traits Known) | b69 | NA | NA | Disease resistance | NA | NA | NA | NASPOT 5 | NA | NA
Sweet Potato | Naspot_5/50 | NA | NA | Other Improved Variety (Traits Known) | b69 | NA | Hybrid | Disease resistance | NA | NA | NA | NASPOT 5/50 | NA | NA
Sweet Potato | NASPOT 6 | NA | NA | Other Improved Variety (Traits Known) | b69 | NA | NA | Disease resistance | NA | NA | NA | NASPOT 6 | NA | NA
Sweet Potato | Ndou | NA | NA | Improved Variety (Trait Unknown) | b69 | NA | Cultivar | NA | NA | NA | NA | Ndou | NA | NA
Sweet Potato | New-Kawogo | NA | NA | Improved Variety (Trait Unknown) | b69 | NA | NA | NA | NA | NA | NA | New-Kawogo | NA | NA
Sweet Potato | Nsasagatebo | NA | NA | Improved Variety (Trait Unknown) | b69 | NA | NA | NA | NA | NA | NA | Nsasagatebo | NA | NA
Sweet Potato | OP113 | NA | NA | Improved Variety (Trait Unknown) | b69 | NA | NA | NA | NA | NA | NA | OP113 | NA | NA
Sweet Potato | Osukut | NA | NA | Unimproved Variety | h55 | NA | NA | NA | NA | NA | NA | Osukut | NA | NA
Sweet Potato | 1999_1_7 | NA | NA | Improved Variety (Trait Unknown) | b69 | NA | Cultivar | NA | NA | NA | NA | Purple Sunset 1999_1_7 | NA | NA
Sweet Potato | 2001_5_2 | NA | NA | Improved Variety (Trait Unknown) | b69 | NA | Cultivar | NA | NA | NA | NA | Purple Sunset 2001_5_2 | NA | NA
Sweet Potato | Resisto | NA | NA | Improved Variety (Trait Unknown) | b69 | NA | Cultivar | NA | NA | NA | NA | Resisto | NA | NA
Sweet Potato | RESISTO | NA | NA | Improved Variety (Trait Unknown) | b69 | NA | Cultivar | NA | NA | NA | NA | Resisto | NA | NA
Sweet Potato | Rusenya | NA | NA | Improved Variety (Trait Unknown) | b69 | NA | NA | NA | NA | NA | NA | Rusenya | NA | NA
Sweet Potato | Serolane | NA | NA | Improved Variety (Trait Unknown) | b69 | NA | Cultivar | NA | NA | NA | NA | Serolane 1998_12_3 | NA | NA
Sweet Potato | SPK004/6 | NA | NA | Improved Variety (Trait Unknown) | b69 | NA | Hybrid | Disease resistance | NA | NA | NA | SPK004/6 | NA | NA
Sweet Potato | SPK004/6/6 | NA | NA | Improved Variety (Trait Unknown) | b69 | NA | Hybrid | Disease resistance | NA | NA | NA | SPK004/6/6 | NA | NA
Sweet Potato | Tanzania | NA | NA | Unimproved Variety | h55 | NA | NA | NA | NA | NA | NA | Tanzania | NA | NA
Sweet Potato | TIB440060 | NA | NA | Improved Variety (Trait Unknown) | b69 | NA | NA | NA | NA | NA | NA | TIB440060 | NA | NA
Sweet Potato | TIB 440060 | NA | NA | Improved Variety (Trait Unknown) | b69 | NA | NA | NA | NA | NA | NA | TIB440060 | NA | NA
Sweet Potato | TIEBELE-2 | NA | NA | Improved Variety (Trait Unknown) | b69 | NA | NA | NA | NA | NA | NA | TIEBELE-2 | NA | NA
Sweet Potato | TIS 2532 | NA | NA | Improved Variety (Trait Unknown) | b69 | NA | NA | NA | NA | NA | NA | TIS 2532 | NA | NA
Sweet Potato | TIS 8164 | NA | NA | Improved Variety (Trait Unknown) | b69 | NA | NA | NA | NA | NA | NA | TIS 8164 | NA | NA
Sweet Potato | TIS 87/0087 | NA | NA | Improved Variety (Trait Unknown) | b69 | NA | NA | NA | NA | NA | NA | TIS 87/0087 | NA | NA
Sweet Potato | Tororo-3 | NA | NA | Unimproved Variety | h55 | NA | NA | NA | NA | NA | NA | Tororo-3 | NA | NA
Sweet Potato | W-119 | NA | NA | Improved Variety (Trait Unknown) | b69 | NA | Cultivar | NA | NA | NA | NA | W-119 | NA | NA
Sweet Potato | Zambezi | NA | NA | Improved Variety (Trait Unknown) | b69 | NA | NA | NA | NA | NA | NA | Zambezi | NA | NA
Sweet Potato | ZAPPALO-1 | NA | NA | Improved Variety (Trait Unknown) | b69 | NA | NA | NA | NA | NA | NA | ZAPPALO 1 | NA | NA
Sweet Potato | ZAPPALO 3-1-3 | NA | NA | Improved Variety (Trait Unknown) | b69 | NA | NA | NA | NA | NA | NA | ZAPPALO 3-1-3 | NA | NA
Swiss Chard | FordHook-Giant | NA | NA | Improved Variety (Trait Unknown) | b69 | NA | OPV | NA | NA | NA | NA | FordHook-Giant | NA | NA
Tall Fescue | Cochise | NA | NA | Improved Variety (Trait Unknown) | b69 | NA | NA | NA | NA | NA | NA | Cochise | NA | NA
Taro | Ede ofe | NA | NA | Improved Variety (Trait Unknown) | b69 | NA | NA | NA | NA | NA | NA | Ede ofe | NA | NA
Taro | KwaNgwanase | NA | NA | Unimproved Variety | h55 | NA | Local | NA | NA | NA | NA | KwaNgwanase | NA | NA
Taro | NCo 001 | NA | NA | Improved Variety (Trait Unknown) | b69 | NA | Cultivar | NA | NA | NA | NA | NCo 001 | NA | NA
Taro | Nce 001 | NA | NA | Improved Variety (Trait Unknown) | b69 | NA | Cultivar | NA | NA | NA | NA | NCo 001 | NA | NA
Taro | Umbumbulu | NA | NA | Unimproved Variety | h55 | NA | Local | NA | NA | NA | NA | Umbumbulu | NA | NA
Taro | Umbumbulu..Dumbe Lomfula | NA | NA | NA | h55 | NA | NA | NA | NA | NA | NA | Umbumbulu***Dumbe Lomfula | NA | NA
Tea | Clone6/7 | NA | NA | Drought Tolerant Variety | b4 | NA | NA | Drought tolerance | NA | NA | NA | Clone6/7 | NA | NA
Tea | Manow | NA | NA | Unimproved Variety | h55 | NA | NA | NA | NA | NA | NA | Manow | NA | NA
Tea | PC 108 | NA | NA | Improved Variety (Trait Unknown) | b69 | NA | Cultivar | NA | NA | NA | NA | PC 108 | NA | NA
Teff | CR 37 | NA | NA | Improved Variety (Trait Unknown) | b69 | NA | NA | NA | NA | NA | NA | CR 37 | NA | NA
Teff | DZ/01/974 Dukem | NA | NA | Improved Variety (Trait Unknown) | b69 | NA | NA | NA | NA | NA | NA | DZ/01/974 Dukem | NA | NA
Teff | DZ-CR-37 | NA | NA | Improved Variety (Trait Unknown) | b69 | NA | NA | NA | NA | NA | NA | DZ-CR-37 | NA | NA
Teff | DZ-CR-387 | NA | NA | Improved Variety (Trait Unknown) | b69 | NA | Cultivar | NA | NA | NA | NA | DZ-CR-387 | NA | NA
Teff | Hybrid or local variety | NA | NA | Unspecified | NA | NA | NA | NA | NA | NA | NA | Unspecified Variety | NA | NA
Tomato | 330 Round | NA | NA | Improved Variety (Trait Unknown) | b69 | NA | Cultivar | NA | NA | NA | NA | 330 Round | NA | NA
Tomato | 9065 Jam | NA | NA | Improved Variety (Trait Unknown) | b69 | NA | Cultivar | NA | NA | NA | NA | 9065 Jam | NA | NA
Tomato | Akure local | NA | NA | Unimproved Variety | h55 | NA | NA | NA | NA | NA | NA | Akure Local | NA | NA
Tomato | Buffalo | NA | NA | Improved Variety (Trait Unknown) | b69 | NA | Unspecified | NA | NA | NA | NA | Buffalo | NA | NA
Tomato | Floradade | NA | NA | Improved Variety (Trait Unknown) | b69 | NA | NA | NA | NA | NA | NA | Floradade | NA | NA
Tomato | Heinz | NA | NA | Improved Variety (Trait Unknown) | b69 | NA | NA | NA | NA | NA | NA | Heinz | NA | NA
Tomato | HHAe-58 | NA | NA | Improved Variety (Trait Unknown) | b69 | NA | NA | NA | NA | NA | NA | HHAe-58 | NA | NA
Tomato | Ife no. 1 | NA | NA | Improved Variety (Trait Unknown) | b69 | NA | NA | NA | NA | NA | NA | Ife No. 1 | NA | NA
Tomato | Landrace I | NA | NA | NA | h55.1 | Unimproved Breed | NA | NA | NA | NA | NA | Landrace 1 | NA | NA
Tomato | Landrace 2 | NA | NA | NA | h55.1 | Unimproved Breed | NA | NA | NA | NA | NA | Landrace 2 | NA | NA
Tomato | Rio grande | NA | NA | Other Improved Variety (Traits Known) | b69 | NA | Cultivar | Improved yield | Disease resistance | NA | NA | Rio grande | NA | NA
Tomato | Rodade | NA | NA | Other Improved Variety (Traits Known) | b69 | NA | NA | OPV | Improved yield | NA | NA | Rodade | NA | NA
Tomato | Rodade plus | NA | NA | Other Improved Variety (Traits Known) | b69 | NA | NA | OPV | Improved yield | NA | NA | Rodade Plus | NA | NA
Tomato | Roma | NA | NA | Improved Variety (Trait Unknown) | b69 | NA | NA | NA | NA | NA | NA | Roma | NA | NA
Tomato | Roma VF | NA | NA | Improved Variety (Trait Unknown) | b69 | NA | Unspecified | NA | NA | NA | NA | Roma VF | NA | NA
Tomato | Roma VFN | NA | NA | Improved Variety (Trait Unknown) | b69 | NA | NA | NA | NA | NA | NA | Roma VFN | NA | NA
Tomato | Rossol | NA | NA | Improved Variety (Trait Unknown) | b69 | NA | NA | NA | NA | NA | NA | Rossol | NA | NA
Tomato | Super stain B | NA | NA | Improved Variety (Trait Unknown) | b69 | NA | Unspecified | Unspecified | NA | NA | NA | Super Strain B | NA | NA
Tomato | UC82B | NA | NA | Improved Variety (Trait Unknown) | b69 | NA | Unspecified | NA | NA | NA | NA | UC82B | NA | NA
Tomato | Xina | NA | NA | Improved Variety (Trait Unknown) | b69 | NA | NA | NA | NA | NA | NA | Xina | NA | NA
Tomato | Zeenat | NA | NA | Improved Variety (Trait Unknown) | b69 | NA | NA | NA | NA | NA | NA | Zeenat | NA | NA
Triticale | Korog | NA | NA | Improved Variety (Trait Unknown) | b69 | NA | Unspecified | Unspecified | NA | NA | NA | Korog | NA | NA
Turkey | Aviagen | NA | NA | NA | h55.1 | Unimproved Breed | NA | NA | NA | NA | NA | Aviagen | NA | NA
Turnip | English giant rape | NA | NA | Improved Variety (Trait Unknown) | b69 | NA | NA | NA | NA | NA | NA | English Giant Rape | NA | NA
Velvet Bean | ECHO-1 | NA | NA | Improved Variety (Trait Unknown) | h55 | NA | NA | NA | NA | NA | NA | ECHO-1 | NA | NA
Velvet Bean | Utilis | NA | NA | NA | h55 | NA | Cultivar | NA | NA | NA | NA | Utilis | NA | NA
Watermelon | Local | NA | NA | Unimproved Variety | h55 | NA | Cultivar | NA | NA | NA | NA | Local Variety | NA | NA
Watermelon | Kheva Yofsuka | NA | NA | Unimproved Variety | h55 | NA | Local | NA | NA | NA | NA | Local Variety | NA | NA
Wheat | 1-Line 7 | NA | NA | Improved Variety (Trait Unknown) | b69 | NA | Hybrid | Unspecified | NA | NA | NA | 1-Line 7 | NA | NA
Wheat | 2-Line 9 | NA | NA | Improved Variety (Trait Unknown) | b69 | NA | Hybrid | Unspecified | NA | NA | NA | 2-Line 9 | NA | NA
Wheat | 3-Line 10 | NA | NA | Improved Variety (Trait Unknown) | b69 | NA | Hybrid | Unspecified | NA | NA | NA | 3-Line 10 | NA | NA
Wheat | 4-Line 12 | NA | NA | Improved Variety (Trait Unknown) | b69 | NA | Hybrid | Unspecified | NA | NA | NA | 4-Line 12 | NA | NA
Wheat | 5-Line 17 | NA | NA | Improved Variety (Trait Unknown) | b69 | NA | Hybrid | Unspecified | NA | NA | NA | 5-Line 17 | NA | NA
Wheat | 6-Line 18 | NA | NA | Improved Variety (Trait Unknown) | b69 | NA | Hybrid | Unspecified | NA | NA | NA | 6-Line 18 | NA | NA
Wheat | 7-Line 20 | NA | NA | Improved Variety (Trait Unknown) | b69 | NA | Hybrid | Unspecified | NA | NA | NA | 7-Line 20 | NA | NA
Wheat | 8-Line 21 | NA | NA | Improved Variety (Trait Unknown) | b69 | NA | Hybrid | Unspecified | NA | NA | NA | 8-Line 21 | NA | NA
Wheat | 9-Line 24 | NA | NA | Improved Variety (Trait Unknown) | b69 | NA | Hybrid | Unspecified | NA | NA | NA | 9-Line 24 | NA | NA
Wheat | Achtar | NA | NA | Improved Variety (Trait Unknown) | b69 | NA | NA | NA | NA | NA | NA | Achtar | NA | NA
Wheat | ACSAD 65 | NA | NA | Improved Variety (Trait Unknown) | b69 | NA | NA | NA | NA | NA | NA | ACSAD 65 | NA | NA
Wheat | Agbeacon | NA | NA | Improved Variety (Trait Unknown) | b69 | NA | NA | NA | NA | NA | NA | Agbeacon | NA | NA
Wheat | Arrihane | NA | NA | NA | h55 | NA | Cultivar | NA | NA | NA | NA | Arrihane | NA | NA
Wheat | Azizi | NA | NA | Unimproved Variety | h55 | NA | Local | NA | NA | NA | NA | Azizi | NA | NA
Wheat | Bacchus | NA | NA | Improved Variety (Trait Unknown) | b69 | NA | NA | NA | NA | NA | NA | Bacchus | NA | NA
Wheat | Barcenas | NA | NA | Improved Variety (Trait Unknown) | b69 | NA | NA | NA | NA | NA | NA | Barcenas | NA | NA
Wheat | Beta | NA | NA | Improved Variety (Trait Unknown) | b69 | NA | NA | NA | NA | NA | NA | Beta | NA | NA
Wheat | Betta | NA | NA | Improved Variety (Trait Unknown) | b69 | NA | Cultivar | NA | NA | NA | NA | Betta | NA | NA
Wheat | Bidi | NA | NA | Unimproved Variety | h55 | NA | Local | NA | NA | NA | NA | Bidi | NA | NA
Wheat | Borlaug 100 | NA | NA | Improved Variety (Trait Unknown) | b69 | NA | Cultivar | NA | NA | NA | NA | Borlaug 100 | NA | NA
Wheat | BRS Guamirim | NA | NA | Improved Variety (Trait Unknown) | b69 | NA | Cultivar | NA | NA | NA | NA | BRS Guamirim | NA | NA
Wheat | BRS UMBU | NA | NA | Improved Variety (Trait Unknown) | b69 | NA | Cultivar | NA | NA | NA | NA | BRS UMBU | NA | NA
Wheat | CD 108 | NA | NA | Improved Variety (Trait Unknown) | b69 | NA | Cultivar | Disease resistance | Early maturity | NA | NA | CD 108 | NA | NA
Wheat | CD1104 | NA | NA | Improved Variety (Trait Unknown) | b69 | NA | Cultivar | NA | NA | NA | NA | CD1104 | NA | NA
Wheat | Cloc 1 | NA | NA | Improved Variety (Trait Unknown) | b69 | NA | NA | NA | NA | NA | NA | Cloc 1 | NA | NA
Wheat | Cocorit | NA | NA | Improved Variety (Trait Unknown) | b69 | NA | NA | NA | NA | NA | NA | Cocorit | NA | NA
Wheat | Condor | NA | NA | Improved Variety (Trait Unknown) | b69 | NA | NA | NA | NA | NA | NA | Condor | NA | NA
Wheat | Dand'aa | NA | NA | NA | b69 | NA | Cultivar | NA | NA | NA | NA | Dand'aa | NA | NA
Wheat | Deka | NA | NA | Improved Variety (Trait Unknown) | b69 | NA | NA | NA | NA | NA | NA | Deka | NA | NA
Wheat | DUMA | NA | NA | Improved Variety (Trait Unknown) | b69 | NA | NA | NA | NA | NA | NA | DUMA | NA | NA
Wheat | Elands | NA | NA | NA | h55 | NA | NA | NA | NA | NA | NA | Elands | NA | NA
Wheat | EN161 | NA | NA | Unimproved Variety | h55 | NA | NA | NA | NA | NA | NA | EN161 | NA | NA
Wheat | Enkoy | NA | NA | Improved Variety (Trait Unknown) | b69 | NA | NA | NA | NA | NA | NA | Enkoy | NA | NA
Wheat | Gemeza 11 | NA | NA | Improved Variety (Trait Unknown) | b69 | NA | Cultivar | Unspecified | NA | NA | NA | Gemeza 11 | NA | NA
Wheat | Gemiza 9 | NA | NA | Improved Variety (Trait Unknown) | b69 | NA | Cultivar | NA | NA | NA | NA | Gemiza 9 | NA | NA
Wheat | Gemmeiza 11 | NA | NA | Improved Variety (Trait Unknown) | b69 | NA | Cultivar | NA | NA | NA | NA | Gemmeiza 11 | NA | NA
Wheat | Gemmeiza11 x Line1 | NA | NA | Improved Variety (Trait Unknown) | b69 | NA | Hybrid | NA | NA | NA | NA | Gemmeiza 11***Line1 | NA | NA
Wheat | Gemmeiza11 x Line2 | NA | NA | Improved Variety (Trait Unknown) | b69 | NA | Hybrid | NA | NA | NA | NA | Gemmeiza 11***Line2 | NA | NA
Wheat | Gemmeiza 9 | NA | NA | Unimproved Variety | h55 | NA | Local Cultivar | NA | NA | NA | NA | Gemmeiza 9 | NA | NA
Wheat | Gemmeiza 9 x Gemmeiza 11 | NA | NA | Improved Variety (Trait Unknown) | b69 | NA | Hybrid | NA | NA | NA | NA | Gemmeiza 9***Gemmeiza 11 | NA | NA
Wheat | Gemmeiza9 x Line1 | NA | NA | Improved Variety (Trait Unknown) | b69 | NA | Hybrid | NA | NA | NA | NA | Gemmeiza 9***Line1 | NA | NA
Wheat | Gemmeiza9 x Line2 | NA | NA | Improved Variety (Trait Unknown) | b69 | NA | Hybrid | NA | NA | NA | NA | Gemmeiza 9***Line2 | NA | NA
Wheat | Gemmiza 9 | NA | NA | Improved Variety (Trait Unknown) | b69 | NA | NA | NA | NA | NA | NA | Gemmiza 9 | NA | NA
Wheat | Giza 164 | NA | NA | Improved Variety (Trait Unknown) | b69 | NA | NA | NA | NA | NA | NA | Giza 164 | NA | NA
Wheat | Giza 168 | NA | NA | Improved Variety (Trait Unknown) | b69 | NA | NA | NA | NA | NA | NA | Giza 168 | NA | NA
Wheat | HAR-604 | NA | NA | Improved Variety (Trait Unknown) | b69 | NA | NA | NA | NA | NA | NA | HAR-604 | NA | NA
Wheat | HD 2329 | NA | NA | NA | b69 | NA | Cultivar | NA | NA | NA | NA | HD 2329 | NA | NA
Wheat | Inia | NA | NA | Improved Variety (Trait Unknown) | b69 | NA | NA | NA | NA | NA | NA | Inia | NA | NA
Wheat | Karim | NA | NA | Unimproved Variety | h55 | NA | NA | NA | NA | NA | NA | Karim | NA | NA
Wheat | Kekeba | NA | NA | Improved Variety (Trait Unknown) | b69 | NA | Unspecified | NA | NA | NA | NA | Kekeba | NA | NA
Wheat | Keyperounda | NA | NA | Improved Variety (Trait Unknown) | b69 | NA | NA | NA | NA | NA | NA | Keyperounda | NA | NA
Wheat | Kharouba | NA | NA | Improved Variety (Trait Unknown) | b69 | NA | Cultivar | NA | NA | NA | NA | Kharouba | NA | NA
Wheat | Khiar | NA | NA | Improved Variety (Trait Unknown) | b69 | NA | Unspecified | NA | NA | NA | NA | Khiar | NA | NA
Wheat | Kubsa | NA | NA | NA | h55 | NA | Cultivar | NA | NA | NA | NA | Kubsa | NA | NA
Wheat | Kyperounda | NA | NA | Unimproved Variety | h55 | NA | NA | NA | NA | NA | NA | Kyperounda | NA | NA
Wheat | LA V17 | NA | NA | Improved Variety (Trait Unknown) | b69 | NA | NA | NA | NA | NA | NA | LA V17 | NA | NA
Wheat | LA V18 | NA | NA | Improved Variety (Trait Unknown) | b69 | NA | NA | NA | NA | NA | NA | LA V18 | NA | NA
Wheat | Line1 | NA | NA | Improved Variety (Trait Unknown) | b69 | NA | Exotic | NA | NA | NA | NA | Line 1 | NA | NA
Wheat | Line1 x Line2 | NA | NA | Improved Variety (Trait Unknown) | b69 | NA | Hybrid | NA | NA | NA | NA | Line 1***Line 2 | NA | NA
Wheat | Line2 | NA | NA | Improved Variety (Trait Unknown) | b69 | NA | Unspecified | NA | NA | NA | NA | Line 2 | NA | NA
Wheat | Mâali | NA | NA | Drought Tolerant Variety | b4 | NA | NA | Drought tolerance | NA | NA | NA | Mâali | NA | NA
Wheat | Marzak | NA | NA | Improved Variety (Trait Unknown) | b69 | NA | NA | NA | NA | NA | NA | Marzak | NA | NA
Wheat | Massa | NA | NA | Unimproved Variety | h55 | NA | NA | NA | NA | NA | NA | Massa | NA | NA
Wheat | Mbayuwayu | NA | NA | Improved Variety (Trait Unknown) | b69 | NA | NA | NA | NA | NA | NA | Mbayuwayu | NA | NA
Wheat | Menze HAR-3008 | NA | NA | Improved Variety (Trait Unknown) | b69 | NA | Hybrid | Disease resistance | Improved yield | NA | 154 | Menze HAR-3008 | NA | NA
Wheat | Merchouch 8 | NA | NA | Improved Variety (Trait Unknown) | b69 | NA | NA | NA | NA | NA | NA | Merchouch 8 | NA | NA
Wheat | Misr 1 | NA | NA | Improved Variety (Trait Unknown) | b69 | NA | Cultivar | NA | NA | NA | NA | Misr 1 | NA | NA
Wheat | Misr-1 | NA | NA | Improved Variety (Trait Unknown) | b69 | NA | Cultivar | NA | NA | NA | NA | Misr 1 | NA | NA
Wheat | Misr 1 x Gemmeiza11 | NA | NA | Improved Variety (Trait Unknown) | b69 | NA | Hybrid | NA | NA | NA | NA | Misr 1***Gemmeiza11 | NA | NA
Wheat | Misr 1 x Gemmeiza9 | NA | NA | Unimproved Variety | h55 | NA | Hybrid | NA | NA | NA | NA | Misr 1***Gemmeiza9 | NA | NA
Wheat | Misr1 x Line1 | NA | NA | Improved Variety (Trait Unknown) | b69 | NA | Hybrid | NA | NA | NA | NA | Misr 1***Line 1 | NA | NA
Wheat | Misr1 x Line2 | NA | NA | Improved Variety (Trait Unknown) | b69 | NA | Hybrid | NA | NA | NA | NA | Misr 1***Line 2 | NA | NA
Wheat | Misr-2 | NA | NA | Improved Variety (Trait Unknown) | b69 | NA | NA | NA | NA | NA | NA | Misr 2 | NA | NA
Wheat | Nasr | NA | NA | Drought Tolerant Variety | b4 | NA | NA | Drought tolerance | NA | NA | NA | Nasr | NA | NA
Wheat | Nata | NA | NA | Improved Variety (Trait Unknown) | b69 | NA | NA | NA | NA | NA | NA | Nata | NA | NA
Wheat | Njoro BW2 | NA | NA | Drought Tolerant Variety | b4 | NA | NA | Drought tolerance | NA | NA | NA | Njoro BW2 | NA | NA
Wheat | Norteno | NA | NA | Improved Variety (Trait Unknown) | b69 | NA | NA | NA | NA | NA | NA | Norteno | NA | NA
Wheat | Om Rabia | NA | NA | Improved Variety (Trait Unknown) | b69 | NA | Unspecified | NA | NA | NA | NA | Om Rabia | NA | NA
Wheat | Omrabiaa | NA | NA | Improved Variety (Trait Unknown) | b69 | NA | NA | NA | NA | NA | NA | Omrabiaa | NA | NA
Wheat | OR 1 | NA | NA | Improved Variety (Trait Unknown) | b69 | NA | Composite | NA | NA | NA | NA | OR 1 | NA | NA
Wheat | P1 | NA | NA | Improved Variety (Trait Unknown) | b69 | NA | NA | NA | NA | NA | NA | P1 | NA | NA
Wheat | P2 | NA | NA | Improved Variety (Trait Unknown) | b69 | NA | NA | NA | NA | NA | NA | P2 | NA | NA
Wheat | PBW 175 | NA | NA | Improved Variety (Trait Unknown) | b69 | NA | NA | NA | NA | NA | NA | PBW 175 | NA | NA
Wheat | PBW 343 | NA | NA | NA | b69 | NA | Cultivar | NA | NA | NA | NA | PBW 343 | NA | NA
Wheat | PBW-502 | NA | NA | Improved Variety (Trait Unknown) | b69 | NA | NA | NA | NA | NA | NA | PBW-502 | NA | NA
Wheat | PAN 3377 | NA | NA | Improved Variety (Trait Unknown) | b69 | NA | NA | NA | NA | NA | NA | PAN 3377 | NA | NA
Wheat | Pote | NA | NA | Improved Variety (Trait Unknown) | b69 | NA | NA | NA | NA | NA | NA | Pote | NA | NA
Wheat | Quartzo | NA | NA | Improved Variety (Trait Unknown) | b69 | NA | Cultivar | NA | NA | NA | NA | Quartzo | NA | NA
Wheat | Razzak | NA | NA | Improved Variety (Trait Unknown) | b69 | NA | NA | NA | NA | NA | NA | Razzak | NA | NA
Wheat | Rex | NA | NA | Improved Variety (Trait Unknown) | b69 | NA | NA | NA | NA | NA | NA | Rex | NA | NA
Wheat | Romay | NA | NA | Improved Variety (Trait Unknown) | b69 | NA | NA | NA | NA | NA | NA | Romay | NA | NA
Wheat | Rugezi | NA | NA | Improved Variety (Trait Unknown) | b69 | NA | NA | NA | NA | NA | NA | Rugezi | NA | NA
Wheat | Ruya | NA | NA | Improved Variety (Trait Unknown) | b69 | NA | NA | NA | NA | NA | NA | Ruya | NA | NA
Wheat | Sakha69 | NA | NA | Improved Variety (Trait Unknown) | b69 | NA | NA | NA | NA | NA | NA | Sakha 69 | NA | NA
Wheat | Sakha 93 | NA | NA | Improved Variety (Trait Unknown) | b69 | NA | NA | NA | NA | NA | NA | Sakha 93 | NA | NA
Wheat | Sakha 94 | NA | NA | Improved Variety (Trait Unknown) | b69 | NA | NA | NA | NA | NA | NA | Sakha 94 | NA | NA
Wheat | Sakha-94 | NA | NA | Improved Variety (Trait Unknown) | b69 | NA | NA | NA | NA | NA | NA | Sakha 94 | NA | NA
Wheat | Salim | NA | NA | Improved Variety (Trait Unknown) | b69 | NA | NA | NA | NA | NA | NA | Salim | NA | NA
Wheat | Shandawel-1 | NA | NA | Unimproved Variety | h55 | NA | Cultivar | NA | NA | NA | NA | Shandaweel-1 | NA | NA
Wheat | Sids 1 | NA | NA | Improved Variety (Trait Unknown) | b69 | NA | NA | NA | NA | NA | NA | Sids 1 | NA | NA
Wheat | SST 015 | NA | NA | Early Maturity/Short Season Variety | b69 | NA | NA | NA | NA | NA | NA | SST 015 | NA | NA
Wheat | SST 027 | NA | NA | Improved Variety (Trait Unknown) | b69 | NA | NA | NA | NA | NA | NA | SST 027 | NA | NA
Wheat | Tahent | NA | NA | Improved Variety (Trait Unknown) | b69 | NA | NA | NA | NA | NA | NA | Tahent | NA | NA
Wheat | TBIO Sinuelo | NA | NA | Improved Variety (Trait Unknown) | h55 | NA | Cultivar | NA | NA | NA | NA | TBIO Sinuelo | NA | NA
Wheat | TBIO Sintonia | NA | NA | Improved Variety (Trait Unknown) | h55 | NA | Cultivar | NA | NA | NA | NA | TBIO Sintonia | NA | NA
Wheat | TEC 10 | NA | NA | Improved Variety (Trait Unknown) | h55 | NA | Cultivar | NA | NA | NA | NA | TEC 10 | NA | NA
Wheat | TEC Vigore | NA | NA | Improved Variety (Trait Unknown) | h55 | NA | Cultivar | NA | NA | NA | NA | TEC Vigore | NA | NA
Wheat | Tilila | NA | NA | Unimproved Variety | h55 | NA | NA | NA | NA | NA | NA | Tilila | NA | NA
Wheat | Tsehay | NA | NA | NA | h55 | NA | Cultivar | NA | NA | NA | NA | Tsehay | NA | NA
Wheat | Ude | NA | NA | Improved Variety (Trait Unknown) | b69 | NA | NA | NA | NA | NA | NA | Ude | NA | NA
Wheat | US2007 | NA | NA | Improved Variety (Trait Unknown) | b69 | NA | NA | NA | NA | NA | NA | US2007 | NA | NA
Wheat | Utique | NA | NA | Improved Variety (Trait Unknown) | b69 | NA | NA | NA | NA | NA | NA | Utique | NA | NA
Wheat | WL 711 | NA | NA | NA | b69 | NA | Cultivar | NA | NA | NA | NA | WL 711 | NA | NA
Yam | 95/01942 | NA | NA | Improved Variety (Trait Unknown) | b69 | NA | Cultivar | Drought tolerance | NA | NA | NA | 95/01942 | NA | NA
Yam | 95/18544 | NA | NA | Improved Variety (Trait Unknown) | b69 | NA | NA | NA | NA | NA | NA | 95/18544 | NA | NA
Yam | 95/18922 | NA | NA | Improved Variety (Trait Unknown) | b69 | NA | NA | NA | NA | NA | NA | 95/18922 | NA | NA
Yam | 95/18949 | NA | NA | Improved Variety (Trait Unknown) | b69 | NA | NA | NA | NA | NA | NA | 95/18949 | NA | NA
Yam | 95/19156 | NA | NA | Improved Variety (Trait Unknown) | b69 | NA | NA | NA | NA | NA | NA | 95/19156 | NA | NA
Yam | 95/19158 | NA | NA | Improved Variety (Trait Unknown) | b69 | NA | NA | NA | NA | NA | NA | 95/19158 | NA | NA
Yam | 95/19177 | NA | NA | Improved Variety (Trait Unknown) | b69 | NA | NA | NA | NA | NA | NA | 95/19177 | NA | NA
Yam | 96/00594 | NA | NA | Improved Variety (Trait Unknown) | b69 | NA | NA | NA | NA | NA | NA | 96/00594 | NA | NA
Yam | 96/02025 | NA | NA | Improved Variety (Trait Unknown) | b69 | NA | NA | NA | NA | NA | NA | 96/02025 | NA | NA
Yam | 96/02610 | NA | NA | Improved Variety (Trait Unknown) | b69 | NA | NA | NA | NA | NA | NA | 96/02610 | NA | NA
Yam | Ewuru | NA | NA | Improved Variety (Trait Unknown) | b69 | NA | NA | NA | NA | NA | NA | Ewuru | NA | NA
Yam | Gambari | NA | NA | Early Maturity/Short Season Variety | b69 | NA | NA | NA | NA | NA | NA | Gambari | NA | NA
Yam | Igbakumo | NA | NA | Improved Variety (Trait Unknown) | b69 | NA | NA | NA | NA | NA | NA | Igbakumo | NA | NA
Yam | Kokoro | NA | NA | Unimproved Variety | h55 | NA | NA | NA | NA | NA | NA | Kokoro | NA | NA
Yam | Nwopoko | NA | NA | Improved Variety (Trait Unknown) | b69 | NA | NA | NA | NA | NA | NA | Nwopoko | NA | NA
Yam | Pona | NA | NA | Unimproved Variety | b69 | NA | Cultivar | NA | NA | NA | NA | Pona | NA | NA
Yam | TDa 95/00010 | NA | NA | Improved Variety (Trait Unknown) | b69 | NA | NA | NA | NA | NA | NA | TDa 95/00010 | NA | NA
Yam | TDR 131 | NA | NA | Improved Variety (Trait Unknown) | b69 | NA | NA | NA | NA | NA | NA | TDR 131 | NA | NA
Yam | TDr1499 | NA | NA | Improved Variety (Trait Unknown) | b69 | NA | Cultivar | NA | NA | NA | NA | TDr1499 | NA | NA
Yam | TDr1649 | NA | NA | Improved Variety (Trait Unknown) | b69 | NA | Cultivar | NA | NA | NA | NA | TDr1649 | NA | NA
Yam | TDr1899 | NA | NA | Improved Variety (Trait Unknown) | b69 | NA | Cultivar | NA | NA | NA | NA | TDr1899 | NA | NA
Yam | TDr2029 | NA | NA | Improved Variety (Trait Unknown) | b69 | NA | Cultivar | NA | NA | NA | NA | TDr2029 | NA | NA
Yam | TDr2484 | NA | NA | Improved Variety (Trait Unknown) | b69 | NA | Cultivar | NA | NA | NA | NA | TDr2484 | NA | NA
Yam | TDr2948 | NA | NA | Improved Variety (Trait Unknown) | b69 | NA | Cultivar | NA | NA | NA | NA | TDr2948 | NA | NA
Zucchini | Beta-Alpha | NA | NA | Improved Variety (Trait Unknown) | b69 | NA | NA | NA | NA | NA | NA | Beta-Alpha | NA | NA
Note on M1: Peter Steward: This is the harmonized variable name

## ani_diet
Round | D.Type | D.Item | B.Code | D.Type.Correct | D.Item.Correct | Concentrated | Mechanically Processed | Chemically Processed | Diet.Sub | Diet.Add | Sub.Codes | Add.Codes | AOM | Species | D.Unit.Amount | D.Unit.Amount.Correct | Item | Subsitution | Addition | Round | D.Process | D.Process.Correct | D.Process.Type | D.Process.Code | AOM | D.Prac | Code | Descrip
1¦2 | Animal | Fish Meal | AG0087 | Animal | Fish Meal | Yes |  |  | d18.5 | d17.5 | d22.3-d18.5 | d22.3-d17.5 | AOM_000543 | Pisces | % | % | Crop Byproduct | d18.1 | d17.1 | 3 | 5% Alkali treatment(Water can Sprayed) | Alkali Treated | Chemical | d22.1 | No Direct Match in AOM | A.Manure.Man | h10.3 | Conventional Manure Handling
3 | Herbaceous Fodders | [Mucuna pruriens var. utilis (L.) DC (Wright) Burck] | LM0238 | Herbaceous Fodders | Mucuna pruriens | [7 empty] | AOM_000753 | No Match in AOM | % | % | Crop Product | d18.1 | d17.1 | 3 | Aerated(20-24 hrs) |  |  |  |  | A.Manure.Man | d13 | Manure Collection
3 | Agroforestry Fodders | A. senegal pods | JS0048 | Agroforestry Fodders | A senegal Pods | [7 empty] | AOM_000741 | No Match in AOM | % Body Mass (BM) | % Body Mass | Herbaceous Fodders | d18.2 | d17.2 | 3 | Air Dried (Shade) | Dried (Air) | Other |  | No Direct Match in AOM | A.Manure.Man | d14 | Manure Storage
3 | Agroforestry Fodders | Acacia (Acacia senegal) leaves | NN0372 | Agroforestry Fodders | A senegal Leaf | [7 empty] | No Match in AOM | No Match in AOM | % of Diet | % Diet | Agroforestry Fodders | d18.3 | d17.3 | 3 | Air-cooled |  |  |  |  | A.Manure.Man | d15 | Manure Treatment
1¦2 | Agroforestry Fodders | Acacia albida | NN0214 | Agroforestry Fodders | Acacia albida |  |  |  | d18.3 | d17.3 | d18.3 | d17.3 | AOM_000753 | Acacia albida;Faidherbia albida | Kg/100kg | kg/100kg | Animal Manures | d18.4 | d17.4 | 1¦2 | Ammonia treated | Ammonia | Chemical | d22.1 | No Direct Match in AOM | A.Pasture.Man | d16 | Rotational Grazing
1¦2 | Agroforestry Fodders | Acacia angustissima | EO0067 | Agroforestry Fodders | Acacia angustissima |  |  |  | d18.3 | d17.3 | d18.3 | d17.3 | No Match in AOM | Acacia angustissima | ad libitum | ad libitum | Other Feed | d18.5 | d17.5 | 3 | Autoclaved | Autoclaved |  |  | No Direct Match in AOM | A.Pasture.Man | d11 | Improved Pasture (N fixing)
3 | Grazing | Acacia cyanophylla | HK0340 | Grazing | Acacia cyanophylla | [7 empty] | AOM_000753 | No Match in AOM | g | g | Animal | d18.5 | d17.5 | 3 | Baled |  |  |  |  | A.Pasture.Man | d12 | Improved Pasture (Non N fixing)
1¦2 | Agroforestry Fodders | Acacia nilotica | NN0214 | Agroforestry Fodders | Acacia nilotica |  |  |  | d18.3 | d17.3 | d18.3 | d17.3 | AOM_000753 | Acacia nilotica;Vachellia nilotica | g/100g | g/100g |  |  |  | 3 | Blended |  |  |  |  | A.Pasture.Man | d19 | Controlled Grazing
1¦2 | Agroforestry Fodders | Acacia sieberiana | NN0214 | Agroforestry Fodders | Acacia sieberiana |  |  |  | d18.3 | d17.3 | d18.3 | d17.3 | AOM_000753 | Acacia sieberiana;Vachellia sieberiana | g/kg | g/kg |  |  |  | 3 | Blended |  |  |  |  | A.Pasture.Man | d20 | Cut & Carry
1¦2 | Agroforestry Fodders | Acacia tortilis | NN0214 | Agroforestry Fodders | Acacia tortilis |  |  |  | d18.3 | d17.3 | d18.3 | d17.3 | AOM_000753 | Acacia tortilis;Vachellia tortilis | kg | kg |  |  |  | 3 | Boiled |  |  |  |  | A.Pasture.Man | h11 | Conventional Pasture Management
3 | Agroforestry Fodders | Acacia tortilis Leaf | HK0324/HK0328 | Agroforestry Fodders | Acacia tortilis (Leaf) | [7 empty] | AOM_000753 | No Match in AOM | kg/100kg | kg/100kg |  |  |  | 3 | boiled |  |  |  |  | A.Aquasilvaculture | d1 | Yes
3 | Other Feed | ACTIPAL HP 1 | NN0339.2 | [11 empty] | per kg of forage | per kg of forage |  |  |  | 3 | Boiled (Direct 30mins) | Boiled <Direct 30min> |  |  |  | A.Feed.Pro | d22.1 | Chemically Processed Feed
3 | Non-ERA Feed | A-D3-E Vitamin | NN0007 | [16 empty] | 3 | Boiled (Direct 60mins) |  |  |  |  | A.Feed.Pro | d22.2 | Mechanically Processed Feed
3 | Herbaceous Fodders | Aeschynomene histrix | HK0026 | Herbaceous Fodders | Aeschynomene histrix | [7 empty] | AOM_000753 | No Match in AOM | [5 empty] | 3 | Boiled (Direct 90mins) |  |  |  |  | A.Feed.Pro | d22.3 | Concentrated Feed
3 | Agroforestry Fodders | Afzelia africana (AA) foliage | NN0394 | Agroforestry Fodders | Afzelia africana (Leaf) | [7 empty] | AOM_000753 | No Match in AOM | [5 empty] | 3 | Boiled(water 20mins)
3 | Agroforestry Fodders | Afzelia africana Sm.(African Mahogany) Foliage | JS0046 | Agroforestry Fodders | Afzelia africana | [7 empty] | AOM_000753 | No Match in AOM | [5 empty] | 3 | Boilled
1¦2 | Grazing | Alfafa hay | NJ0036 | Herbaceous Fodders | Alfafa (Hay) |  |  |  | d18.2 | d17.2 | d18.2 | d17.2 | No Match in AOM | No Match in AOM | [5 empty] | 3 | Broken
1¦2 | Herbaceous Fodders | Alfafa Hay | EO0075 | Herbaceous Fodders | Alfafa (Hay) |  |  |  | d18.2 | d17.2 | d18.2 | d17.2 | No Match in AOM | No Match in AOM | [5 empty] | 3 | CaO Treated
1¦2 | Crop Byproduct | Alfalfa | AN0077 | Herbaceous Fodders | Alfalfa |  |  |  | d18.2 | d17.2 | d18.2 | d17.2 | AOM_000702 | Medicago sativa | [5 empty] | 3 | Chaffed
1¦2 | Herbaceous Fodders | Alfalfa | AN0077 | Herbaceous Fodders | Alfalfa |  |  |  | d18.2 | d17.2 | d18.2 | d17.2 | AOM_000703 | Medicago sativa | [5 empty] | 1¦2 | Chopped | Chopped | Mechanical | d22.2 | No Direct Match in AOM
1¦2 | Crop Product | Alfalfa meal | NJ0021 | Herbaceous Fodders | Alfalfa (Meal) |  | Yes |  | d18.2 | d17.2 | d22.2-d18.2 | d22.2-d17.2 | No Match in AOM | No Match in AOM | [5 empty] | 3 | Chopped(Hammer Mill) | Chopped Hammer Mill
3 | Non-ERA Feed | Alkali | LM0101 | [16 empty] | 3 | Cold-Pelleted | Pelleted [Cold]
3 | Herbaceous Fodders | Amaranthus cruentus leaf meal | NN0119.1 | Herbaceous Fodders | Amaranthus cruentus Leaf Meal | [7 empty] | No Match in AOM | No Match in AOM | [5 empty] | 1¦2 | Concentrated | Concentrated | Concentrated | d22.3 | No Direct Match in AOM
3 | Non-ERA Feed | Ammonium Chloride | LM0114/LM0336/LM0339 | [16 empty] | 3 | Coocked
3 | Non-ERA Feed | Ammonium sukphate | NN0180.2 | [16 empty] | 3 | Cooked
3 | Non-ERA Feed | Ammonium Sulphate | HK0329/JS0306 | [16 empty] | 3 | Cooked Under Steam(120°C)
3 | Non-ERA Feed | Ammonium sulphate | NN0180.1 | [16 empty] | 3 | Cracked
3 | Herbaceous Fodders | Andropogen gayanus Hay | HK0033 | Herbaceous Fodders | Andropogon gayanus Hay | [7 empty] | AOM_000753 | No Match in AOM | [5 empty] | 3 | Crumbled
3 | Herbaceous Fodders | Andropogon abyssinica | JS0374 | Herbaceous Fodders | Andropogon abyssinica | [7 empty] | No Match in AOM | No Match in AOM | [5 empty] | 1¦2 | Crushed | Crushed | Mechanical | d22.2 | No Direct Match in AOM
3 | Grazing | Andropogon gayanus | LM0019 | Grazing | Andropogon gayanus | [7 empty] | No Match in AOM | No Match in AOM | [5 empty] | 3 | Crushed(ram press)
3 | Herbaceous Fodders | Andropogon gayanus | LM0320 | Herbaceous Fodders | Andropogon gayanus | [7 empty] | AOM_000753 | No Match in AOM | [5 empty] | 3 | Cut
3 | Herbaceous Fodders | Andropogon gayanus Kunth Hay | JS0046 | Herbaceous Fodders | Andropogon gayanus Kunth Hay | [7 empty] | AOM_000753 | No Match in AOM | [5 empty] | 3 | Cut(Chopper)
3 | Grazing | Andropogon guyanensis | LM0294 | [16 empty] | 3 | Cut(hand shears)
3 | Herbaceous Fodders | Andropogon L. | JS0269.1 | Herbaceous Fodders | Andropogon spp | [7 empty] | AOM_000624 | No Match in AOM | [5 empty] | 3 | Decorticated
3 | Agroforestry Fodders | Annona senegalensis (AS) foliage | NN0394 | Agroforestry Fodders | Annona senegalensis Leaf | [7 empty] | No Match in AOM | No Match in AOM | [5 empty] | 3 | Deep stacked
3 | Herbaceous Fodders | Annual Ryegrass/oats | LM0127 | [16 empty] | 3 | Deep Stacked(3 months) | Deep Stacked <3 months>
3 | Grazing | Anthyllis tetraphylla | HK0340 | [16 empty] | 3 | Deep Stacking (silo pits for at least 1 month) | Deep Stacked <1 month>
1¦2 | Other Feed | Antitoxins | AG0087 | Non-ERA Feed | Antitoxins | [7 empty] | AOM_000704 | NA | [5 empty] | 3 | Defatted (Hexane solvent)
3 | Other Feed | AquaNutro Abalone Grower | NN0339.2 | [16 empty] | 3 | Deffatted
3 | Herbaceous Fodders | Aristida adscensionis | JS0374 | Herbaceous Fodders | Aristida adscensionis | [7 empty] | AOM_000753 | No Match in AOM | [5 empty] | 3 | Dehulled
3 | Herbaceous Fodders | Aristida spp | HK0263 | Herbaceous Fodders | Aristida spp | [7 empty] | AOM_000740 | No Match in AOM | [5 empty] | 3 | De-oiled
3 | Crop Byproduct | Artocarpus incisus meal | JS0076 | [16 empty] | 3 | Dissolved
3 | Agroforestry Fodders | Artocarpus incisus meal | JS0076 | [16 empty] | 3 | Dissolved in 500ml water
1¦2 | Other Feed | Ascorbic acid | EO0017 | Non-ERA Feed | Ascorbic Acid | [7 empty] | AOM_000705 | Ascorbic acid | [5 empty] | 3 | Dissolved in water
1¦2 | Other Feed | Asperozym Fibrolytic Enzymes | AN0027 | Non-ERA Feed | Asperozym (Fibrolytic Enzymes) | [7 empty] | AOM_000706 | NA | [5 empty] | 3 | Dissolved in water(Homogeniety)
3 | Herbaceous Fodders | Asteraceae | NN0345 | Herbaceous Fodders | Asteraceae | [7 empty] | AOM_000753 | No Match in AOM | [5 empty] | 3 | Dissolved urea applied
3 | Grazing | Asteriscus maritimus | HK0340 | Grazing | Asteriscus maritimus | [7 empty] | AOM_000753 | No Match in AOM | [5 empty] | 3 | Drained
1¦2 | Herbaceous Fodders | Atella | AN0077 | Crop Byproduct | Atella (Fermented Cereal Residue) | Yes |  | Yes | d18.1 | d17.1 | d22.3-d22.1-d18.1 | d22.3-d22.1-d17.1 | No Match in AOM | NA | [5 empty] | 1¦2 | Dried | Dried | Other |  | No Direct Match in AOM
1¦2 | Other Feed | Atella | AN0077 | Crop Byproduct | Atella (Fermented Cereal Residue) | Yes |  | Yes | d18.1 | d17.1 | d22.3-d22.1-d18.1 | d22.3-d22.1-d17.1 | AOM_000753 | NA | [5 empty] | 1¦2 | Dried (Air) | Dried (Air) | Other |  | No Direct Match in AOM
3 | Crop Byproduct | Atella | NN0205 | Crop Byproduct | Atella (Fermented Cereal Residue) | Yes |  | Yes |  |  |  |  | AOM_000573 | NA | [5 empty] | 3 | Dried (Air) - 4-5d
3 | Grazing | Atractylis cancellata | HK0340 | Grazing | Atractylis cancellata | [7 empty] | AOM_000753 | No Match in AOM | [5 empty] | 3 | Dried (Air, Shade)
3 | Grazing | Atriplex halimus | HK0340 | Grazing | Atriplex halimus | [7 empty] | No Match in AOM | No Match in AOM | [5 empty] | 3 | Dried (Air-shade)
1¦2 | Agroforestry Fodders | Atriplex nummularia | NJ0032 | Agroforestry Fodders | Atriplex nummularia |  |  |  | d18.3 | d17.3 | d18.3 | d17.3 | AOM_000753 | Atriplex nummularia | [5 empty] | 3 | Dried (anhydrous sodium sulfate, 5mg per 10mL)
3 | Agroforestry Fodders | Atriplex nummularia L. foliage (leaves and twigs) | JS0419 | Agroforestry Fodders | Atriplex nummularia Leaf and Twig | [7 empty] | AOM_000753 | No Match in AOM | [5 empty] | 3 | Dried (Oven) | Dried (Oven) | Other |  | No Direct Match in AOM
3 | Crop Product | Autoclaved Winged Bean Meal | NN0110.2 | [16 empty] | 3 | Dried (Shade)
1¦2 | Other Feed | Axtra XAP | NJ0027 | Non-ERA Feed | Axtra XAP | [7 empty] | No Match in AOM | NA | [5 empty] | 3 | Dried (shade)
3 | Crop Byproduct | Baby Corn Stalks (Zea Mays var Pacific 421) | JS0060 | [16 empty] | 3 | Dried (Solar)
3 | Other Feed | Baker’s yeast (Saccharomyces cerevisiae) | JS0340 | [16 empty] | 3 | Dried (Sun - 2 days)
3 | Herbaceous Fodders | Bana Grass (Pennisetum purpureum) Hay | LM0349 | [16 empty] | 3 | Dried(24hrs) | Dried | Other |  | No Direct Match in AOM
1¦2 | Crop Byproduct | Banana leaf | DK0001 | Crop Byproduct | Banana Leaf |  |  |  | d18.1 | d17.1 | d18.1 | d17.1 | No Match in AOM | Musa | [5 empty] | 3 | Dried(30 min in a steam-jacketed vessel)
3 | Crop Byproduct | Banana Peal | NN0276.1 | Crop Byproduct | Banana Peel | [7 empty] | AOM_000792 | No Match in AOM | [5 empty] | 3 | Dried(3d)
3 | Herbaceous Fodders | Banana Peels | NN0276.2 | Crop Byproduct | Banana Peel | [7 empty] | AOM_000753 | No Match in AOM | [5 empty] | 3 | Dried(Air - Shade 1 wk)
3 | Crop Byproduct | Banana pseudo-stems | NN0293 | Crop Byproduct | Banana Pseudo stems | [7 empty] | AOM_000541 | No Match in AOM | [5 empty] | 3 | Dried(Air)
3 | Agroforestry Fodders | Baobab (Adansonia digitata L.) seed cake | NN0299 | [16 empty] | 3 | Dried(Air-oven(40C) 4h))
1¦2 | Crop Product | Barley | EO0075 | Crop Product | Barley | Yes |  |  | d18.1 | d17.1 | d22.3-d18.1 | d22.3-d17.1 | No Match in AOM | No Match in AOM | [5 empty] | 3 | Dried(barn)
3 | Crop Byproduct | Barley Bran | NN0329 | Crop Byproduct | Barley Bran | Yes | [6 empty] | AOM_000585 | No Match in AOM | [5 empty] | 3 | Dried(Oven) | Dried (Oven) | Other |  | No Direct Match in AOM
1¦2 | Crop Product | barley grain | DK0007 | Crop Product | Barley Grain | Yes |  |  | d18.1 | d17.1 | d22.3-d18.1 | s | No Match in AOM | Hordeum vulgare | [5 empty] | 3 | Dried(Oven, 60ºC 48h)
3 | Herbaceous Fodders | Barley Hay | NN0316 | Herbaceous Fodders | Barley Hay | Yes | [6 empty] | AOM_000753 | No Match in AOM | [5 empty] | 3 | Dried(Shade 1 wk)
3 | Crop Byproduct | Barley straw (Rihane variety) | JS0419 | Crop Byproduct | Barley Straw | Yes | [6 empty] | AOM_000655 | No Match in AOM | [5 empty] | 3 | Dried(Shade)
3 | Crop Product | Bean Mash | JS0123 | Crop Product | Bean Mash | [7 empty] | No Match in AOM | No Match in AOM | [5 empty] | 3 | Dried(shade)
3 | Crop Byproduct | Bean Straw | JS0115/JS0118/JS0123 | Crop Byproduct | Bean Straw | [7 empty] | No Match in AOM | No Match in AOM | [5 empty] | 3 | Dried(Sun)
3 | Crop Byproduct | Bean tops | NN0356 | Crop Byproduct | Bean Tops | [7 empty] | AOM_000753 | No Match in AOM | [5 empty] | 3 | Dried(sun)
1¦2 | Other Feed | Beef Survival Meal | AG0018 | Other Feed | Beef Survival Meal | Yes |  |  | d18.5 | d17.5 | d22.3-d18.5 | d22.3-d17.5 | No Match in AOM | NA | [5 empty] | 3 | Dried(Sun-24-48h)
1¦2 | Other Feed | Beef Survival meal | AG0018 | Other Feed | Beef Survival Meal | Yes |  |  | d18.5 | d17.5 | d22.3-d18.5 | d22.3-d17.5 | AOM_000719 | NA | [5 empty] | 1¦2 | Ensiled | Ensiled | Chemical | d22.1 | No Direct Match in AOM
3 | Crop Byproduct | Beet Pulp Dry | DK0007 | Crop Byproduct | Beet Pulp Dry | [7 empty] | AOM_000753 | Beta vulgaris | [5 empty] | 3 | Ensiled for 1 week
3 | Crop Byproduct | Beniseed (Sesamum indicum) Cake | JS0342 | Crop Byproduct | Beniseed Cake | [7 empty] | AOM_000753 | No Match in AOM | [5 empty] | 3 | Ensiled(3 wks)
3 | Non-ERA Feed | Benzonite | LM0121 | [16 empty] | 3 | Ensiled(6wks)
3 | Herbaceous Fodders | Berseem Clover hay (Trifolium alexandrinum) | JS0115 | Herbaceous Fodders | Berseem Clover Hay | [7 empty] | AOM_000753 | No Match in AOM | [5 empty] | 3 | Extracted
1¦2¦3 | Herbaceous Fodders | Berseem Hay | AN0027 | Herbaceous Fodders | Berseem Hay |  |  |  | d18.2 | d17.2 | d18.2 | d17.2 | AOM_000719 | Trifolium alexandrinum | [5 empty] | 3 | Extruded
3 | Herbaceous Fodders | Berseem Straw | JS0119 | Herbaceous Fodders | Berseem Straw | [7 empty] | No Match in AOM | No Match in AOM | [5 empty] | 3 | Fermented(24h water soaked)
3 | Herbaceous Fodders | Berseem Stray | JS0115 | Herbaceous Fodders | Berseem Stray | [7 empty] | AOM_000753 | No Match in AOM | [5 empty] | 3 | Filtered
3 | Non-ERA Feed | Binder | LM0334 | [16 empty] | 3 | Flaked
3 | Other Feed | Binder (Carboxymethyl Cellulose) | JS0125 | [16 empty] | 3 | Grated
3 | Non-ERA Feed | Binder (CMC) | JS0137 | [16 empty] | 1¦2 | Grinded | Ground | Mechanical | d22.2 | No Direct Match in AOM
3 | Non-ERA Feed | Binder(Carboxymethyl cellulose (CMC)) | JS0296 | [16 empty] | 3 | Grinded | Ground | Mechanical | d22.2 | No Direct Match in AOM
3 | Non-ERA Feed | Binder(ChemBind) | HK0331 | [16 empty] | 1¦2 | Ground | Ground | Mechanical | d22.2 | No Direct Match in AOM
3 | Non-ERA Feed | Bio-lysine | NN0321 | [16 empty] | 3 | Ground to paste
3 | Crop Byproduct | Biscuit waste meal | NN0106 | Crop Byproduct | Biscuit Waste Meal | [7 empty] | AOM_000753 | No Match in AOM | [5 empty] | 3 | Ground(Hammer Mill)
1¦2 | Other Feed | Black Soldier Fly Larvae | AN0043 | Animal | Black Soldier Fly Larvae | Yes |  |  | d18.5 | d17.5 | d22.3-d18.5 | d22.3-d17.5 | No Match in AOM | Hermetia illucens | [5 empty] | 3 | Ground(hammer mill)
1¦2 | Other Feed | Blood meal | EO0119 | Animal | Blood Meal | Yes |  |  | d18.5 | d17.5 | d22.3-d18.5 | d22.3-d17.5 | AOM_000753 | Hemoglobin powder | [5 empty] | 3 | Ground(heavy rotation hammer mill)
1¦2 | Other Feed | Bone Ash | AG0042 | Non-ERA Feed | Bone Ash | [7 empty] | No Match in AOM | calcined bone;bone char | [5 empty] | 3 | Ground(Mill)
1¦2 | Other Feed | Bone Meal | EO0050 | Other Feed | Bone Meal |  |  |  | d18.5 | d17.5 | d18.5 | d17.5 | AOM_000753 | ossein hydroxyapatite | [5 empty] | 1¦2 | Hammer mill | Milled (Hammer) | Mechanical | d22.2 | No Direct Match in AOM
1¦2 | Other Feed | Bone meal | AN0020/AN0021/AN0034/AG0039/AG0042/EO0047/EO0080/NJ0047 | Other Feed | Bone Meal |  |  |  | d18.5 | d17.5 | d18.5 | d17.5 | AOM_000753 | ossein hydroxyapatite | [5 empty] | 3 | Hammermilled
1¦2 | Other Feed | bone meal | AN0007 | Other Feed | Bone Meal |  |  |  | d18.5 | d17.5 | d18.5 | d17.5 | AOM_000753 | ossein hydroxyapatite | [5 empty] | 3 | Heated
3 | Herbaceous Fodders | Bothriochloa insculpta | JS0345 | Herbaceous Fodders | Bothriochloa insculpta | [7 empty] | AOM_000753 | No Match in AOM | [5 empty] | 3 | Heated (60º, 30 mins)
3 | Herbaceous Fodders | Bothriochloa species | JS0208 | Herbaceous Fodders | Bothriochloa spp | [7 empty] | AOM_000753 | No Match in AOM | [5 empty] | 3 | Heating
3 | Herbaceous Fodders | Brachairia hybrid cultivar Mulato II | NN0399 | Herbaceous Fodders | Brachairia hybrid cultivar Mulato II | [7 empty] | AOM_000753 | No Match in AOM | [5 empty] | 3 | Homogenized
3 | Herbaceous Fodders | Bracharia decumbens | LM0320 | Herbaceous Fodders | Bracharia decumbens | [7 empty] | AOM_000753 | No Match in AOM | [5 empty] | 3 | Homogenized(blender)
3 | Herbaceous Fodders | Bracharia spp | JS0193 | Herbaceous Fodders | Bracharia spp | [7 empty] | AOM_000697 | No Match in AOM | [5 empty] | 3 | Hydro Distillation
3 | Grazing | Bracharia spp. | LM0019 | Grazing | Bracharia spp | [7 empty] | AOM_000753 | No Match in AOM | [5 empty] | 3 | Hydro-distillation
3 | Grazing | Brachiaria brizantha | JS0210.2 | Grazing | Brachiaria brizantha | [7 empty] | AOM_000574 | No Match in AOM | [5 empty] | 1¦2 | Indirect boiling | Boiled (Indirect) | Chemical | d22.1 | No Direct Match in AOM
1¦2 | Herbaceous Fodders | Brachiaria brizantha | AG0051 | Herbaceous Fodders | Brachiaria brizantha |  |  |  | d18.2 | d17.2 | d18.2 | d17.2 | AOM_000753 | Brachiaria brizantha | [5 empty] | 3 | Kernels heated
3 | Grazing | Brachiaria ruziziensis (dry season) | LM0024.2 | [16 empty] | 3 | Lime Treated
3 | Grazing | Brachiaria ruziziensis (rainy season) | LM0024.2 | [16 empty] | 3 | Lime treated
3 | Herbaceous Fodders | Brachiaria serrata | HK0263 | Herbaceous Fodders | Brachiaria serrata | [7 empty] | AOM_000753 | No Match in AOM | [5 empty] | 1¦2 | Mechanical | Mechanical | Mechanical | d22.2 | No Direct Match in AOM
3 | Herbaceous Fodders | Brachiaria species | JS0208 | Herbaceous Fodders | Brachiaria spp | [7 empty] | AOM_000753 | No Match in AOM | [5 empty] | 3 | Mechanically extracted
1¦2 | Other Feed | Bran | EO0102 | Crop Byproduct | Bran | Yes |  |  | d18.1 | d17.1 | d22.3-d18.1 | d22.3-d17.1 | No Match in AOM | NA | [5 empty] | 3 | Methanol treated
1¦2 | Crop Byproduct | Bran | AG0121 | Crop Byproduct | Rice Bran | Yes |  |  | d18.1 | d17.1 | d22.3-d18.1 | d22.3-d17.1 | No Match in AOM | Oryza sativa | [5 empty] | 1¦2 | Milled | Milled | Mechanical | d22.2 | No Direct Match in AOM
3 | Herbaceous Fodders | Brassica oleracea | LM0120 | [16 empty] | 3 | milled
1¦2 | Crop Product | Breaking the Corn | AG0121 | Crop Product | Broken Yellow Maize | Yes |  |  | d18.1 | d17.1 | d22.3-d18.1 | d22.3-d17.1 | No Match in AOM | No Match in AOM | [5 empty] | 3 | Milled (2mm sieve)
1¦2 | Other Feed | Brewer's dried grain | AN0007 | Crop Byproduct | Brewers Dry Grain | Yes |  | Yes | d18.1 | d17.1 | d22.3-d22.1-d18.1 | d22.3-d22.1-d17.1 | No Match in AOM | NA | [5 empty] | 3 | Milled (dough form)
1¦2 | Other Feed | Brewer's dry gain | AN0008 | Crop Byproduct | Brewers Dry Grain | Yes |  | Yes | d18.1 | d17.1 | d22.3-d22.1-d18.1 | d22.3-d22.1-d17.1 | No Match in AOM | NA | [5 empty] | 1¦2 | Milled (Hammer) | Milled (Hammer) | Mechanical | d22.2 | No Direct Match in AOM
1¦2 | Other Feed | Brewer's dry grain | AN0008/LM0121 | Crop Byproduct | Brewers Dry Grain | Yes |  | Yes | d18.1 | d17.1 | d22.3-d22.1-d18.1 | d22.3-d22.1-d17.1 | AOM_000753 | NA | [5 empty] | 3 | Milled(Hammer) | Milled (Hammer) | Mechanical | d22.2 | No Direct Match in AOM
1¦2 | Crop Byproduct | Brewers spent grain | DK0047 | Crop Byproduct | Brewers Spent Grain | Yes |  | Yes | d18.1 | d17.1 | d22.3-d22.1-d18.1 | d22.3-d22.1-d17.1 | No Match in AOM | NA | [5 empty] | 3 | Milled(Split-disc grinder)
3 | Other Feed | Brewers Yeast (Carlsberg variety) | LM0122 | [16 empty] | 1¦2 | Milling | Milled | Mechanical | d22.2 | No Direct Match in AOM
3 | Other Feed | Brewer's Yeast (Saccharomyces cerevisiae) Slurry | LM0354 | [16 empty] | 3 | Minced
1¦2 | Crop Product | Broken Yellow Maize | AG0121 | Crop Product | Maize Yellow (Broken) | Yes |  |  | d18.1 | d17.1 | d22.3-d18.1 | d22.3-d17.1 | AOM_000753 | Zea mays | [5 empty] | 3 | Mixed
1¦2 | Other Feed | But | EO0102 | Unknown | But | [7 empty] | No Match in AOM | No Match in AOM | [5 empty] | 3 | Mixed with Water
3 | Herbaceous Fodders | C. ciliaris | JS0324.1/JS0324.2 | Herbaceous Fodders | Cenchrus ciliaris | [7 empty] | No Match in AOM | Cenchrus ciliaris | [5 empty] | 3 | Mixed(On-farm)
3 | Crop Byproduct | Cacao Pod Husk Meal | NN0109.1/NN0109.2 | Crop Byproduct | Cacao Pod Husk (Meal) | [7 empty] | AOM_000753 | No Match in AOM | [5 empty] | 3 | Moistened
3 | Agroforestry Fodders | Cactus (Opuntia ficus indica f.inermis) | NN0083 | Agroforestry Fodders | Cactus | [7 empty] | AOM_000753 | No Match in AOM | [5 empty] | 3 | Molasses Added(5%)
1¦2 | Crop Byproduct | cactus fruit juice | DK0007 | Agroforestry Fodders | Cactus Fruit (Juice) |  | Yes |  | d18.3 | d17.3 | d22.2-d18.3 | d22.2-d17.3 | AOM_000753 | No Match in AOM | [5 empty] | 3 | Oil Extracted
1¦2 | Other Feed | cactus pads meal | DK0007 | Agroforestry Fodders | Cactus Pads (Meal) |  | Yes |  | d18.3 | d17.3 | d22.2-d18.3 | d22.2-d17.3 | AOM_000753 | No Match in AOM | [5 empty] | 3 | Oil separated
1¦2 | Other Feed | Calcium | NJ0130 | Non-ERA Feed | Calcium | [7 empty] | AOM_000782 | No Match in AOM | [5 empty] | 3 | Oven Dried
3 | Non-ERA Feed | Calcium Bicarbonate | NN0366 | [16 empty] | 3 | Oven -Dried(70 degrees celsius - 1hr)
3 | Non-ERA Feed | Calcium Carbonate | JS0261/JS0419/JS0423/LM0312/NN0361/NN0362 | [16 empty] | 3 | OvenDried
3 | Non-ERA Feed | Calcium Oxide | NN0101 | [16 empty] | 3 | Oven-Dried
3 | Non-ERA Feed | Calcium Phosphate | NN0101/NN0112 | [16 empty] | 3 | Overnight softening with water
3 | Agroforestry Fodders | Calliandra (Calliandra calothyrsus Meissner) | JS0326 | [16 empty] | 3 | Palleted
3 | Agroforestry Fodders | Calliandra (Calliandra calothyrsus) Leaf | LM0261 | [16 empty] | 3 | Parboiled
3 | Agroforestry Fodders | Calliandra calothyrsus (dry season) | LM0024.2 | [16 empty] | 3 | Partially Dried
3 | Agroforestry Fodders | Calliandra calothyrsus (rainy season) | LM0024.2 | [16 empty] | 3 | Peeled
3 | Grazing | Calycotome villosa | HK0340 | [16 empty] | 1¦2 | Pelleted | Pelleted | Mechanical | d22.2 | No Direct Match in AOM
3 | Herbaceous Fodders | Canavalia gladiata | NN0293 | [16 empty] | 3 | Pounded
3 | Crop Product | Canola Meal | HK0331 | [16 empty] | 3 | Pressed
3 | Crop Byproduct | Canola Meal | LM0113.1/LM0113.2/LM0336 | [16 empty] | 3 | Pulverized
3 | Crop Product | Canola Oil | HK0331 | [16 empty] | 3 | Residues Dried(Sun)
1¦2 | Crop Byproduct | Canola oilcake | NJ0027 | Crop Byproduct | Canola Oil Cake | Yes |  |  | d18.1 | d17.1 | d22.3-d18.1 | d22.3-d17.1 | AOM_000753 | No Match in AOM | [5 empty] | 1¦2 | Roasted | Roasted | Chemical | d22.1 | No Direct Match in AOM
3 | Crop Byproduct | Canola Oilcake(HEX) | NJ0027 | [16 empty] | 3 | Rolled
3 | Non-ERA Feed | Carboxyl Methyl Cellulose | JS0423 | [16 empty] | 3 | Rotary - Evaporator(30-35 degrees Celsius)
1¦2 | Other Feed | Carboxymethyl cellulose | AG0052 | Other Feed | Carboxymethyl Cellulose |  |  |  | d18.5 | d17.5 | d18.5 | d17.5 | No Match in AOM | sodium carboxymethyl cellulose | [5 empty] | 3 | Shredded
3 | Non-ERA Feed | Carboxymethyl Cellulose | HK0017/NN0112/NN0115 | [16 empty] | 3 | Sieved
3 | Non-ERA Feed | Carboxymethyl Cellulose Binder | NN0110.2 | [16 empty] | 3 | sieved
3 | Non-ERA Feed | Carboxymethylcellulose | HK0228/NN0098 | [16 empty] | 3 | Singed(Open Fire remove spines)
3 | Non-ERA Feed | Carboxy-methyl-cellulose | JS0124 | [16 empty] | 3 | Sliced
3 | Agroforestry Fodders | Carissa edulis | NN0230 | [16 empty] | 3 | Soaked
3 | Crop Byproduct | Carthamus tinctorius Seed Meal | JS0273 | [16 empty] | 3 | Soaked (24h)
3 | Non-ERA Feed | Casein | JS0423 | [16 empty] | 3 | Soaked in petroleum ether (1:1 vol)
1¦2 | Crop Byproduct | Cassava | AG0039 | Crop Product | Cassava | Yes |  |  | d18.1 | d17.1 | d22.3-d18.1 | d22.3-d17.1 | No Match in AOM | No Match in AOM | [5 empty] | 3 | Soaked in water(24hrs)
1¦2 | Crop Product | Cassava | EO0050 | Crop Product | Cassava | Yes |  |  | d18.1 | d17.1 | d22.3-d18.1 | d22.3-d17.1 | No Match in AOM | No Match in AOM | [5 empty] | 3 | Soaked(running water (river) for 4 days)
3 | Crop Product | Cassava Binders | NN0384 | Crop Product | Cassava Binders | [7 empty] | AOM_000753 | No Match in AOM | [5 empty] | 3 | Soaked(water and fruit juice mixture)
1¦2 | Other Feed | Cassava bran | AN0029 | Crop Byproduct | Cassava Bran | Yes |  |  | d18.1 | d17.1 | d22.3-d18.1 | d22.3-d17.1 | AOM_000753 | Manihot esculenta | [5 empty] | 3 | Solvent Extratcted
3 | Crop Product | Cassava Flour | HK0098/HK0099 | [16 empty] | 3 | Sprayed
3 | Crop Product | Cassava flour | LM0047 | [16 empty] | 3 | Squeezed
1¦2 | Crop Product | Cassava foliage | EO0046 | Crop Byproduct | Cassava Leaf |  |  |  | d18.1 | d17.1 | d18.1 | d17.1 | AOM_000753 | Manihot esculenta | [5 empty] | 1¦2 | Sun dried | Dried (Sun) | Other |  | No Direct Match in AOM
3 | Crop Byproduct | Cassava foliage | EO0046 | [16 empty] | 1¦2 | Sun-bathed | Dried (Sun) | Other |  | No Direct Match in AOM
3 | Crop Byproduct | Cassava Foliage (leaves+petiole) | HK0182 | [16 empty] | 3 | Sun-dried
1¦2 | Crop Byproduct | Cassava leaf | DK0001 | Crop Byproduct | Cassava Leaf |  |  |  | d18.1 | d17.1 | d18.1 | d17.1 | AOM_000789 | Manihot esculenta | [5 empty] | 3 | sun-dried
3 | Crop Product | Cassava Leaf Meal | JS0424 | [16 empty] | 3 | Sun-Dried
3 | Crop Byproduct | Cassava Leaf Top | HK0033 | [16 empty] | 3 | Toasted
3 | Crop Byproduct | Cassava Meal | LM0228.1 | [16 empty] | 3 | Treated for Pleurotus ostreatus basidiomycete production
1¦2 | Crop Byproduct | Cassava peel | AN0029/AG0050/AG0052 | Crop Byproduct | Cassava Peel |  |  |  | d18.1 | d17.1 | d18.1 | d17.1 | AOM_000748 | Manihot esculenta | [5 empty] | 1¦2 | Unspecified Chemical | Chemical | Chemical | d22.1 | No Direct Match in AOM
1¦2 | Crop Product | Cassava Peel | EO0057 | Crop Byproduct | Cassava Peel |  |  |  | d18.1 | d17.1 | d18.1 | d17.1 | No Match in AOM | Manihot esculenta | [5 empty] | 1¦2 | Unspecified Mechanical | Mechanical | Mechanical | d22.2 | No Direct Match in AOM
1¦2 | Crop Byproduct | Cassava peels meal | AN0007 | Crop Byproduct | Cassava [Peel] (Meal) |  | Yes |  | d18.1 | d17.1 | d22.2-d18.1 | d22.2-d17.1 | No Match in AOM | No Match in AOM | [5 empty] | 1¦2 | Urea Treated | Urea Treated | Chemical | d22.1 | No Direct Match in AOM
3 | Crop Product | Cassava Root Meal | NN0322 | [16 empty] | 3 | Urea treated
1¦2 | Crop Byproduct | Cassava shaft | AG0050 | Crop Byproduct | Cassava Shaft |  |  |  | d18.1 | d17.1 | d18.1 | d17.1 | AOM_000562 | Manihot esculenta | [5 empty] | 3 | Urea Treated(30d covered)
1¦2 | Crop Product | Cassava starch | AG0050 | Crop Product | Cassava Starch | Yes |  |  | d18.1 | d17.1 | d22.3-d18.1 | d22.3-d17.1 | AOM_000562 | Manihot esculenta | [5 empty] | 3 | Urea-treated
3 | Other Feed | Cassava Starch Binder | HK0118 | [16 empty] | 3 | Urea-treated(urea:maize cob(4:100) on air DM basis))
1¦2 | Crop Product | Cassava tuber | AG0050 | Crop Product | Cassava [Tuber] | Yes |  |  | d18.1 | d17.1 | d22.3-d18.1 | d22.3-d17.1 | AOM_000562 | No Match in AOM | [5 empty] | 3 | Warm Water Added50:50
3 | Crop Byproduct | Cassava Wastes (CW) | HK0011 | [16 empty] | 3 | Washed
3 | Animal Manures | Cattle Manure | NN0242 | [16 empty] | 3 | Water Added
3 | Other Feed | Cellulose | HK0098/JS0124/JS0125/JS0135/NN0383/NN0384 | [16 empty] | 1¦2 | Wilted | Wilted | Other |  | No Direct Match in AOM
3 | Non-ERA Feed | Cellulose | HK0228/JS0296 | [16 empty] | 3 | Wilted(1 day in the field)
3 | Non-ERA Feed | Cellulose (binder) | NN0113/HK0160 | [16 empty] | 3 | Wilted(4d in the field)
1¦2 | Other Feed | Cement | EO0125 | Non-ERA Feed | Cement | [7 empty] | No Match in AOM | NA | [5 empty] | 3 | Wilted(Sun)
3 | Herbaceous Fodders | Cenchrus ciliaris | JS0172/JS0230
1¦2 | Herbaceous Fodders | Cenchrus ciliaris | EO0125 | Herbaceous Fodders | Cenchrus ciliaris |  |  |  | d18.2 | d17.2 | d18.2 | d17.2 | No Match in AOM | No Match in AOM
3 | Herbaceous Fodders | Cenchrus ciliaris hay | JS0213.1
3 | Herbaceous Fodders | Cenchrus ciliaris L. (Buffel Grass) | JS0226
3 | Herbaceous Fodders | Cenchrus spp | JS0205
3 | Herbaceous Fodders | Centro (Centorsema pubescens) | HK0011
3 | Herbaceous Fodders | Centro (Centrosema pubescens) | HK0260
3 | Herbaceous Fodders | Centrosema pubescens | HK0026/LM0320
1¦2 | Other Feed | Chalk | EO0086 | Non-ERA Feed | Chalk | [7 empty] | AOM_000707 | Calcite
3 | Animal Manures | Chicken Manure | HK0082/HK0210/NN0242
3 | Other Feed | Chicken offal meal | NN0117
3 | Crop Byproduct | Chickpea Haulm | JS0271
3 | Herbaceous Fodders | Chloris gayana | JS0172/JS0324.1/JS0324.2/LM0248
3 | Grazing | Chloris gayana | JS0209/JS0210.2
3 | Herbaceous Fodders | Chloris gayana Hay | JS0192/JS0211
3 | Herbaceous Fodders | Chloris gayana hay | JS0209
3 | Herbaceous Fodders | Chloris spp | JS0205
3 | Non-ERA Feed | Choline chloride | HK0333
3 | Non-ERA Feed | Choline Chloride | NN0321
1¦2 | Other Feed | Choline powder | NJ0027 | Non-ERA Feed | Choline Powder | [7 empty] | No Match in AOM | 2-hydroxy-N,N,N-trimethylethanaminium
1¦2 | Crop Byproduct | chopped straw | DK0007 | Crop Byproduct | Chopped Straw |  | Yes |  | d18.1 | d17.1 | d22.2-d18.1 | d22.2-d17.1 | AOM_000753 | NA
3 | Other Feed | Chromic oxide | NN0085
3 | Non-ERA Feed | Chromic Oxide | HK0098/HK0160/HK0331/JS0134/LM0334/NN0358/NN0369
1¦2 | Other Feed | Chromium oxide | NJ0052 | Non-ERA Feed | Chromium Oxide | [7 empty] | AOM_000749 | Chromic oxide
3 | Herbaceous Fodders | Chromolaena odorata leaf powder extract | NN0326
3 | Crop Byproduct | Citrus Limon Peel Essential Oil | NN0384
1¦2 | Herbaceous Fodders | Clove basil leaf extract | NJ0003 | Non-ERA Feed | Clove Basil Leaf Extract | [7 empty] | AOM_000753 | Ocimum gratissimum;Ocimum viridiflorum;Ocimum suave;Ocimum viride
3 | Animal | Clupeid Fish Meal | HK0118
3 | Non-ERA Feed | Coarse Salt | LM0336
3 | Crop Product | Cocconut Oil | JS0299
3 | Crop Byproduct | Cocoa Bean Cake | HK0067
1¦2 | Crop Byproduct | Cocoa bean shell | EO0027 | Crop Byproduct | Cocoa Bean Shell |  |  |  | d18.1 | d17.1 | d18.1 | d17.1 | AOM_000753 | #VALUE!
3 | Crop Byproduct | Cocoa Pod Husk | JS0081
1¦2 | Crop Byproduct | Coconut oil cake | EO0027 | Crop Byproduct | Coconut Oil Cake | Yes |  |  | d18.1 | d17.1 | d22.3-d18.1 | d22.3-d17.1 | AOM_000753 | Cocos nucifera
3 | Animal | Cod Liver Oil(Fish oil- seven pure cod liver oil) | JS0296
3 | Crop Byproduct | Coffee Pulp | NN0113
3 | Crop Byproduct | Coffee pulp | NN0203
3 | Crop Byproduct | Cold Press Soyabean Oil Cake(CPSBOC) | LM0115
3 | Agroforestry Fodders | Combretum apiculatum | JS0230
3 | Other Feed | Commercial Chick Mash | JS0309
3 | Other Feed | Commercial Concentrate | HK0287/LM0260
3 | Other Feed | Commercial Dairy Meal | LM0238
3 | Non-ERA Feed | Commercial Dry Yeast | NN0369
1¦2 | Other Feed | commercial feed | DK0007 | Other Feed | Commercial Feed | Yes |  |  | d18.5 | d17.5 | d22.3-d18.5 | d22.3-d17.5 | AOM_000595 | NA
1¦2 | Other Feed | Commercial Feed | DK0001 | Other Feed | Commercial Feed | Yes |  |  | d18.5 | d17.5 | d22.3-d18.5 | d22.3-d17.5 | No Match in AOM | NA
3 | Other Feed | Commercial Layer's Meal | LM0261
3 | Other Feed | Commercial Poultry Feed | JS0299
3 | Other Feed | Commercial salt | NN0081
3 | Other Feed | Commercial Sheep Meal | LM0349
3 | Crop Byproduct | Commercially Defatted Soybean Meal | NN0369
3 | Non-ERA Feed | Common Salt | EO0032/HK0011/HK0029/HK0082/HK0086/HK0107/JS0196/JS0197/JS0249/JS0418
3 | Non-ERA Feed | Common salt (NaCl) | LM0298
3 | Non-ERA Feed | Common salt and calcium carbonate Mixture | JS0311
3 | Non-ERA Feed | Common Salt Block | JS0243
3 | Non-ERA Feed | Common Salt Block Lick | JS0272
3 | Non-ERA Feed | Common Salt Lick | JS0262
1¦2 | Other Feed | Concentrate | EO0083/NJ0013 | Other Feed | Concentrate | Yes |  |  | d18.5 | d17.5 | d22.3-d18.5 | d22.3-d17.5 | No Match in AOM | NA
1¦2 | Other Feed | Concentrate diet | AN0055 | Other Feed | Concentrate | Yes |  |  | d18.5 | d17.5 | d22.3-d18.5 | d22.3-d17.5 | No Match in AOM | NA
1¦2 | Other Feed | Concentrate mixture | NJ0008 | Other Feed | Concentrate | Yes |  |  | d18.5 | d17.5 | d22.3-d18.5 | d22.3-d17.5 | AOM_000753 | NA
3 | 0 | Concentrate mixture | NN0364
1¦2 | Other Feed | Concentratecassava bran-fish waste supplement | AN0029 | Crop Byproduct | Concentrate Cassava Bran Fish Waste | Yes |  |  | d18.1 | d17.1 | d22.3-d18.1 | d22.3-d17.1 | No Match in AOM | Manihot esculenta;Pisces
1¦2 | Other Feed | Concentrates | EO0085 | Other Feed | Concentrate | Yes |  |  | d18.5 | d17.5 | d22.3-d18.5 | d22.3-d17.5 | No Match in AOM | NA
3 | Crop Product | Conola | LM0334
3 | Crop Product | Conola Oil | LM0334
3 | Crop Product | Coocked Full-fat Soya bean | LM0048
1¦2 | Other Feed | Copper | NJ0130 | Non-ERA Feed | Copper | [7 empty] | AOM_000647 | Copper
3 | Non-ERA Feed | Copper/Zinc Manganese/Cobalt | JS0261
1¦2 | Crop Byproduct | Copra cake | EO0105 | Crop Byproduct | Copra Cake | Yes |  |  | d18.1 | d17.1 | d22.3-d18.1 | d22.3-d17.1 | No Match in AOM | No Match in AOM
1¦2 | Crop Byproduct | Corn | AN0034 | Crop Product | Maize | Yes |  |  | d18.1 | d17.1 | d22.3-d18.1 | d22.3-d17.1 | No Match in AOM | Zea mays
1¦2 | Crop Product | Corn | AG0121/EO0057 | Crop Product | Maize | Yes |  |  | d18.1 | d17.1 | d22.3-d18.1 | d22.3-d17.1 | No Match in AOM | Zea mays
1¦2 | Crop Byproduct | Corn bran | EO0027 | Crop Byproduct | Maize Bran | Yes |  |  | d18.1 | d17.1 | d22.3-d18.1 | d22.3-d17.1 | No Match in AOM | Zea mays
3 | Crop Product | Corn Flour | JS0124
3 | Crop Byproduct | Corn Gluten Meal | LM0117.3/NN0367
3 | Crop Product | Corn Gluten Meal | LM0312/NN0358
3 | Crop Product | Corn Grains | JS0123
1¦2 | Crop Product | Corn meal | AG0050 | Crop Product | Maize Meal | Yes |  |  | d18.1 | d17.1 | d22.3-d18.1 | d22.3-d17.1 | No Match in AOM | Zea mays
1¦2 | Crop Byproduct | Corn meal | NJ0052 | Crop Product | Maize Meal | Yes |  |  | d18.1 | d17.1 | d22.3-d18.1 | d22.3-d17.1 | AOM_000798 | No Match in AOM
1¦2 | Crop Byproduct | corn offal | AN0008 | Crop Byproduct | Maize Offal | Yes |  |  | d18.1 | d17.1 | d22.3-d18.1 | d22.3-d17.1 | AOM_000798 | Zea mays
1¦2 | Crop Byproduct | Corn Oil | EO0017 | Crop Product | Maize Oil | Yes |  |  | d18.1 | d17.1 | d22.3-d18.1 | d22.3-d17.1 | AOM_000633 | Zea mays
3 | Crop Product | Corn Oil | HK0098/HK0099/JS0124/JS0125/JS0139/NN0110.2/NN0112
3 | Crop Product | Corn Oil (Mazola- pure corn oil) | JS0296
3 | Crop Byproduct | Corn Starch | NN0325/NN0383
3 | Other Feed | Corn Starch | JS0134
3 | Crop Product | Corn starch | NN0118
3 | Crop Product | Corn Starch | NN0384
1¦2 | Crop Byproduct | Corn stover | AG0121 | Crop Byproduct | Maize Stover |  |  |  | d18.1 | d17.1 | d18.1 | d17.1 | No Match in AOM | Zea mays
1¦2 | Crop Product | Corncob | NJ0052 | Crop Byproduct | Maize Cob |  |  |  | d18.1 | d17.1 | d18.1 | d17.1 | AOM_000753 | Zea mays
3 | Crop Byproduct | Cotton Oil Cake | LM0127
1¦2 | Crop Byproduct | cotton sead cake | DK0017/DK0020 | Crop Byproduct | Cotton Seed Cake | Yes |  |  | d18.1 | d17.1 | d22.3-d18.1 | d22.3-d17.1 | No Match in AOM | No Match in AOM
3 | Crop Byproduct | Cotton Seed | JS0063
3 | Crop Product | Cotton Seed | LM0329
3 | Crop Byproduct | Cotton seed | NN0034
1¦2 | Crop Byproduct | cotton seed cake | DK0017/DK0020 | Crop Byproduct | Cotton Seed Cake | Yes |  |  | d18.1 | d17.1 | d22.3-d18.1 | d22.3-d17.1 | No Match in AOM | No Match in AOM
1¦2 | Crop Byproduct | Cotton seed cake | EO0078 | Crop Byproduct | Cotton Seed Cake | Yes |  |  | d18.1 | d17.1 | d22.3-d18.1 | d22.3-d17.1 | No Match in AOM | No Match in AOM
3 | Crop Byproduct | Cotton Seed Cake (CSC) | DK0037/EO0032/EO0047/NJ0032
1¦2 | Crop Byproduct | Cotton Seed Cake CSC | DK0037/EO0032/EO0047/NJ0021/NJ0032/NJ0138 | Crop Byproduct | Cotton Seed Cake | Yes |  |  | d18.1 | d17.1 | d22.3-d18.1 | d22.3-d17.1 | AOM_000721 | No Match in AOM
3 | Crop Byproduct | Cotton Seed Hulls | JS0176
1¦2 | Crop Byproduct | Cotton seed meal | AN0027/EO0050/EO0102 | Crop Product | Cotton Seed Meal | Yes |  |  | d18.1 | d17.1 | d22.3-d18.1 | d22.3-d17.1 | No Match in AOM | Gossypium
1¦2 | Crop Byproduct | cotton seed meal | DK0001 | Crop Product | Cotton Seed Meal | Yes |  |  | d18.1 | d17.1 | d22.3-d18.1 | d22.3-d17.1 | No Match in AOM | Gossypium
1¦2 | Crop Byproduct | Cotton seed oil cake | EO0027 | Crop Byproduct | Cotton Seed Oil Cake | Yes |  |  | d18.1 | d17.1 | d22.3-d18.1 | d22.3-d17.1 | No Match in AOM | Gossypium
3 | Crop Byproduct | Cotton Seed Oil Cake Meal | HK0327.1/HK0327.2/HK0327.3
1¦2 | Crop Byproduct | cowpea haulm | AN0056 | Crop Byproduct | Cowpea Haulm |  |  |  | d18.1 | d17.1 | d18.1 | d17.1 | AOM_000753 | Vigna unguiculata
3 | Herbaceous Fodders | Cowpea Hay | JS0269.1/JS0269.2
3 | Herbaceous Fodders | Cowpea hay | NN0227
3 | Crop Byproduct | Cowpea hay | NN0227
1¦2 | Crop Byproduct | Cowpea Husk | LM0102 | Crop Byproduct | Cowpea Husk |  |  |  | d18.1 | d17.1 | d18.1 | d17.1 | AOM_000753 | Vigna unguiculata
3 | Herbaceous Fodders | Cowpea vines | LM0018
3 | Agroforestry Fodders | Crossopterix febrifuga | LM0019
3 | Crop Byproduct | Crude Glycerol | NN0318
1¦2 | Crop Byproduct | Crude palm oil | EO0027 | Crop Product | Palm Oil Crude | Yes |  |  | d18.1 | d17.1 | d22.3-d18.1 | d22.3-d17.1 | AOM_000753 | Arecaceae
3 | Crop Byproduct | Cull Date | JS0119
3 | Herbaceous Fodders | Curcumin (Curcuma longa L. | NN0367
3 | Grazing | Cynadon dactylon | JS0341
3 | Herbaceous Fodders | Cynadon plectostachyus | JS0324.1/JS0324.2
3 | Grazing | Cynodon dactylon | HK0340/LM0019
3 | Herbaceous Fodders | Cynodon dactylon | JS0374/NN0179
3 | Herbaceous Fodders | Cynodon dactylon Hay | AN0057/EO0078
3 | Herbaceous Fodders | Cynodon nlemfuensis | HK0029/JS0345/JS0374
3 | Herbaceous Fodders | Cynodon spp | JS0205
3 | Herbaceous Fodders | Cyperaceae and Juncaceae | NN0345
3 | Herbaceous Fodders | Cyperus elegantulus | JS0374
3 | Herbaceous Fodders | Cyperus rotundus | JS0345
3 | Non-ERA Feed | D/L-Methionine | LM0136.1
3 | Non-ERA Feed | D-/L-Methionine | LM0136.2
1¦2 | Crop Byproduct | Dairy meal | AN0077 | Crop Byproduct | Dairy Meal | Yes |  |  | d18.1 | d17.1 | d22.3-d18.1 | d22.3-d17.1 | AOM_000753 | NA
1¦2 | Other Feed | Dairy mineral lick | EO0036 | Non-ERA Feed | Mineral Lick | [7 empty] | AOM_000753 | NA
3 | Agroforestry Fodders | Daniellia oliveri (DO) foliage | NN0394
1¦2 | Crop Byproduct | Date seed powder | AN0027 | Crop Byproduct | Date Seed Powder |  | Yes |  | d18.1 | d17.1 | d22.2-d18.1 | d22.2-d17.1 | AOM_000753 | Phoenix dactylifera
3 | Crop Product | Dates | NN0370
1¦2 | Other Feed | DCP | EO0047 | Non-ERA Feed | Dicalcium Phosphate | [7 empty] | AOM_000753 | Dicalcium Phosphate
3 | Non-ERA Feed | DCP | EO0047
1¦2 | Other Feed | DCP-dicalcium phosphate | AN0058 | Non-ERA Feed | Dicalcium Phosphate | [7 empty] | No Match in AOM | Dicalcium Phosphate
3 | Non-ERA Feed | DCP-dicalcium phosphate | AN0058
3 | Animal Manures | Deep Stacked Broiler Litter | JS0167
3 | Crop Product | Defatted Soybean Flakes | LM0122
3 | Crop Product | Defatted Soybean Flakes (Extruded) | LM0122
3 | Animal Manures | Dehydrated Chicken Manure | JS0095
3 | Herbaceous Fodders | Desho grass hay | NJ0008
1¦2 | Herbaceous Fodders | Desho grass hay | NJ0008 | Herbaceous Fodders | Desho Grass Hay |  |  |  | d18.2 | d17.2 | d18.2 | d17.2 | AOM_000551 | No Match in AOM
1¦2 | Herbaceous Fodders | Desmodium distortum | AG0051 | Herbaceous Fodders | Desmodium distortum |  |  |  | d18.2 | d17.2 | d18.2 | d17.2 | AOM_000536 | Desmodium distortum
3 | Herbaceous Fodders | Desmodium Hay | LM0164
3 | Herbaceous Fodders | Desmodium intortum | NN0224
3 | Herbaceous Fodders | Desmodium intortum hay | JS0281
3 | Non-ERA Feed | Dexapanthenol | NN0233
3 | Non-ERA Feed | Dextrin | JS0423
3 | Non-ERA Feed | Di calcium phosphate (DCP) | HK0045
1¦2 | Other Feed | Dicalcium phosphate | AN0043/AG0087/EO0017 | Non-ERA Feed | Dicalcium Phosphate | [7 empty] | AOM_000539 | Dicalcium Phosphate
1¦2 | Other Feed | Di-calcium phosphate | DK0004 | Non-ERA Feed | Dicalcium Phosphate | [7 empty] | AOM_000538 | Dicalcium Phosphate
3 | Non-ERA Feed | Dicalcium Phosphate (CaHPO4) | JS0423
3 | Agroforestry Fodders | Dichrostachys cinerea | NN0230
3 | Herbaceous Fodders | Digitaria abyssinica | JS0374
3 | Grazing | Digitaria decumbens | JS0095
1¦2 | Herbaceous Fodders | Digitaria Hay | LM0102 | Herbaceous Fodders | Digitaria Hay |  |  |  | d18.2 | d17.2 | d18.2 | d17.2 | AOM_000753 | Digitaria
3 | Herbaceous Fodders | Digitaria nodosa | JS0316
3 | Herbaceous Fodders | Digitaria smutsii | HK0171
3 | Herbaceous Fodders | Digitaria ternota | JS0374
3 | Herbaceous Fodders | Diheteropogon amplectens | HK0263
3 | Animal | Directly Boiled Fish Meal | AG0087
3 | Crop Byproduct | Discarded Beetroot | NN0180.2
3 | Crop Byproduct | Discarded Cabbage | HK0329
3 | Non-ERA Feed | DL-methionine | NN0119.1
3 | Non-ERA Feed | DL-Methionine | HK0129/HK0328/LM0121
3 | Crop Product | Dried Brewers Grain | LM0115
3 | Crop Byproduct | Dried Brewer's Grain | LM0047
3 | Animal Manures | Dried Broiler Litter (DBL) | LM0347
3 | Animal | Dried fish waste | JS0309
3 | Crop Byproduct | Dried Mango Peel | LM0289
3 | Animal Manures | Dried Poultry Waste | JS0311
3 | Other Feed | Dried Saccharomyces cerevisiae | JS0112
3 | Crop Byproduct | Dried Sorghum Brewer's Grain(DSBG) | HK0011
3 | Crop Product | Dried Sorghum Brewer's Grain(DSBG) | HK0011
1¦2 | Crop Byproduct | dry beet pulp | DK0007 | Crop Byproduct | Beet Pulp Dry |  |  |  | d18.1 | d17.1 | d18.1 | d17.1 | AOM_000539 | No Match in AOM
3 | Crop Byproduct | Dry Brewer's Grain | JS0292
3 | Animal Manures | Dry Poultry Waste | LM0280
3 | Crop Byproduct | Dual-purpose Cowpea Haulm | NN0189
3 | Herbaceous Fodders | Duckweed | NN0118
3 | Herbaceous Fodders | E.curvula | NN0180.1
1¦2 | Other Feed | Earn | AG0121 | Crop Byproduct | Earn (Soybean Residue) |  |  |  | d18.1 | d17.1 | d18.1 | d17.1 | AOM_000539 | No Match in AOM
3 | Herbaceous Fodders | Egyptian Berseem clover (Trifolium alexandrinum) | NN0364
3 | Herbaceous Fodders | Egyptian Berseem Clover (Trifolium alexandrinum) | NN0368
1¦2 | Herbaceous Fodders | Eichhornia crassipes | NJ0056 | Herbaceous Fodders | Eichhornia crassipes |  |  |  | d18.2 | d17.2 | d18.2 | d17.2 | No Match in AOM | No Match in AOM
3 | Non-ERA Feed | Elancoban | NN0321
1¦2 | Herbaceous Fodders | Elephant grass | AN0077 | Herbaceous Fodders | Elephant Grass |  |  |  | d18.2 | d17.2 | d18.2 | d17.2 | No Match in AOM | Pennisetum purpureum
3 | Herbaceous Fodders | Elephant Grass (Pennisetum purpureum) | NN0276.1
3 | Herbaceous Fodders | Eleusine floccifolia | JS0374
3 | Herbaceous Fodders | Elionurus muticus | HK0263
3 | Crop Product | Enset (Ensete ventricosum) Corm | NN0377
3 | Herbaceous Fodders | Enset (Ensete ventricosum) leaf | NN0204
1¦2 | Other Feed | Enzyme | AN0020 | Non-ERA Feed | Enzyme | [7 empty] | No Match in AOM | NA
3 | Grazing | Eragotris tremula | LM0019
3 | Herbaceous Fodders | Eragrostis capensis | HK0263
3 | Herbaceous Fodders | Eragrostis curvula Hay | HK0329
3 | Herbaceous Fodders | Eragrostis curvula hay | LM0115
3 | Herbaceous Fodders | Eragrostis Hay | JS0306
3 | Herbaceous Fodders | Eragrostis hay | LM0329
3 | Herbaceous Fodders | Eragrostis papposa | JS0316
3 | Herbaceous Fodders | Eragrostis rigidior | HK0263
3 | Herbaceous Fodders | Eruca sativa Seed Meal | NN0112
3 | Agroforestry Fodders | Erythrina brucei Leaves | NN0236
3 | Agroforestry Fodders | Euclea schimperi | JS0230
1¦2 | Herbaceous Fodders | Euphorbia heterophylla | NJ0049 | Herbaceous Fodders | Euphorbia heterophylla |  |  |  | d18.2 | d17.2 | d18.2 | d17.2 | No Match in AOM | Euphorbia heterophylla;Poinsettia heterophylla
3 | Crop Byproduct | Extracted Rice Brane Solvent | NN0367
3 | Crop Byproduct | Faba Bean Haulm | NN0329
3 | Herbaceous Fodders | Fabaceae | NN0345
3 | Agroforestry Fodders | Faidherbia albida | NN0230
3 | Non-ERA Feed | Feed Grade Urea | LM0139
3 | Non-ERA Feed | Feed Lime | HK0326/LM0114/LM0115/LM0124/LM0125/LM0129/LM0136.1/LM0136.2
3 | Non-ERA Feed | Feedlime | LM0113.1/LM0113.2/LM0127
3 | Non-ERA Feed | FeedLime | NN0155
3 | Non-ERA Feed | Fermented Sesame | LM0315
3 | Agroforestry Fodders | Ficus spp. | LM0019
3 | Agroforestry Fodders | Ficus thonningii (FT) leaf meal | EO0032
3 | Non-ERA Feed | Filler | HK0037
3 | Crop Byproduct | Fine Bran | LM0129
3 | Crop Product | Fine Maize | HK0333
3 | Non-ERA Feed | Fine salt | LM0129
3 | Entire Diet | Finisher Diet | HK0333
1¦2 | Animal | Fish Meal | AN0058/AG0015/AG0039/AG0050/AG0052/AG0087/DK0001/EO0050/EO0086/EO0102/EO0119 | Animal | Fish Meal | Yes |  |  | d18.5 | d17.5 | d22.3-d18.5 | d22.3-d17.5 | No Match in AOM | Pisces
1¦2 | Animal | Fish meal | AG0087 | Animal | Fish Meal | Yes |  |  | d18.5 | d17.5 | d22.3-d18.5 | d22.3-d17.5 | No Match in AOM | Pisces
1¦2 | Other Feed | Fish meal | AN0034/EO0036/EO0047 | Animal | Fish Meal | Yes |  |  | d18.5 | d17.5 | d22.3-d18.5 | d22.3-d17.5 | No Match in AOM | Pisces
1¦2 | Other Feed | fish meal | DK0004 | Animal | Fish Meal | Yes |  |  | d18.5 | d17.5 | d22.3-d18.5 | d22.3-d17.5 | No Match in AOM | Pisces
1¦2 | Other Feed | Fish meal | AN0020/NJ0047 | Animal | Fish Meal | Yes |  |  | d18.5 | d17.5 | d22.3-d18.5 | d22.3-d17.5 | AOM_000685 | No Match in AOM
3 | Animal | Fish Meal(LT94) | JS0296
1¦2 | Other Feed | Fish mean | NJ0003 | Animal | Fish Meal | Yes |  |  | d18.5 | d17.5 | d22.3-d18.5 | d22.3-d17.5 | AOM_000753 | No Match in AOM
1¦2 | Other Feed | Fish oil | DK0004 | Animal | Fish Oil | Yes |  |  | d18.5 | d17.5 | d22.3-d18.5 | d22.3-d17.5 | AOM_000753 | Pisces
1¦2 | Animal | Fish oil Nile perch | AG0085 | Animal | Fish Oil Nile Perch | Yes |  |  | d18.5 | d17.5 | d22.3-d18.5 | d22.3-d17.5 | No Match in AOM | No Match in AOM
1¦2 | Other Feed | Fish premix | AG0050 | Animal | Fish Premix | Yes |  |  | d18.5 | d17.5 | d22.3-d18.5 | d22.3-d17.5 | No Match in AOM | No Match in AOM
1¦2 | Other Feed | Fish processing waste | AN0029 | Animal | Fish Processing Waste | Yes |  |  | d18.5 | d17.5 | d22.3-d18.5 | d22.3-d17.5 | AOM_000563 | Pisces
1¦2 | Other Feed | Fish processing Waste | AN0029 | Animal | Fish Processing Waste | Yes |  |  | d18.5 | d17.5 | d22.3-d18.5 | d22.3-d17.5 | AOM_000575 | Pisces
1¦2 | Other Feed | Fishmeal | AN0043 | Animal | Fish Meal | Yes |  |  | d18.5 | d17.5 | d22.3-d18.5 | d22.3-d17.5 | AOM_000753 | Pisces
3 | Other Feed | Fixed Ingridients | HK0066.2
3 | Crop Product | Flaxseed Oil | NN0366
3 | Crop Byproduct | Fluted pumpkin (Telfairia occidentalis) leaf powder | NN0325
3 | Crop Byproduct | Fluted Pumpkin Leaves | NN0119.2
1¦2 | Crop Byproduct | Fodder Oat | NJ0081 | Crop Byproduct | Oat Fodder |  |  |  | d18.1 | d17.1 | d18.1 | d17.1 | No Match in AOM | Avena sativa
3 | Crop Byproduct | Forage Cowpea Haulm | NN0189
3 | Herbaceous Fodders | Forbs | JS0374
3 | Non-ERA Feed | Free Gossypol | LM0016
3 | Agroforestry Fodders | Fresh Cactus (Opuntia ficus indica) Cladodes | LM0349
3 | Herbaceous Fodders | Fresh centrosema (Centrosema molle) leaves | HK0158
3 | Herbaceous Fodders | Fresh pueraria (Pueraria phaseoloides) leaves | HK0158
1¦2 | Herbaceous Fodders | Fresh ulva | DK0004 | Herbaceous Fodders | Ulva Fresh |  |  |  | d18.2 | d17.2 | d18.2 | d17.2 | AOM_000564 | No Match in AOM
1¦2 | Other Feed | Fresh water shrimp meal | EO0017 | Animal | Fresh Water Shrimp Meal | Yes |  |  | d18.5 | d17.5 | d22.3-d18.5 | d22.3-d17.5 | AOM_000564 | Caridina nilotica
3 | Herbaceous Fodders | Fresh waterleaf (Talinium triangulare) leaves | HK0158
1¦2 | Herbaceous Fodders | FT leaf | EO0032 | Herbaceous Fodders | Ficus thonningii Leaf |  |  |  | d18.2 | d17.2 | d18.2 | d17.2 | AOM_000564 | No Match in AOM
3 | Agroforestry Fodders | Fucus thonningii (Chibha) Leaves | JS0301
3 | Crop Product | Full Fat Soya Bean | JS0340
3 | Crop Product | Full Fat Soya Meal | LM0335
3 | Crop Product | Full fat soya roast | LM0329
1¦2 | Crop Byproduct | Full fat soybean cake | NJ0052 | Crop Byproduct | Soybean Full Fat Cake | Yes |  |  | d18.1 | d17.1 | d22.3-d18.1 | d22.3-d17.1 | No Match in AOM | No Match in AOM
1¦2 | Crop Byproduct | Full-fat Soya | NJ0027 | Crop Byproduct | Soya Full Fat | Yes |  |  | d18.1 | d17.1 | d22.3-d18.1 | d22.3-d17.1 | AOM_000565 | No Match in AOM
3 | Crop Product | Full-fat Soya | NJ0027
3 | Crop Product | Full-fat Soya Meal | HK0319
1¦2 | Herbaceous Fodders | Gamba grass | AG0042 | Herbaceous Fodders | Gamba Grass |  |  |  | d18.2 | d17.2 | d18.2 | d17.2 | AOM_000753 | Andropogon gayanus
3 | Herbaceous Fodders | Gamba Grass (Andropogon gayanus) | JS0343
3 | Non-ERA Feed | Gelatin | JS0423
3 | Animal | Giant Snail Meal (Theba pisana) | NN0137.1/NN0137.2/NN0137.3/NN0137.4
3 | Agroforestry Fodders | Gliricidia sepium (leaves and soft twigs) | JS0214
3 | Other Feed | Gluten 60 | LM0136.2
1¦2 | Other Feed | Gluten 60Yellow | NJ0027 | Other Feed | Gluten 60 Yellow |  |  |  | d18.5 | d17.5 | d18.5 | d17.5 | AOM_000753 | No Match in AOM
1¦2 | Agroforestry Fodders | Gmelina arborea leaf meal | AN0007 | Agroforestry Fodders | Gmelina arborea Leaf Meal |  | Yes |  | d18.3 | d17.3 | d22.2-d18.3 | d22.2-d17.3 | AOM_000653 | Gmelina arborea
3 | Agroforestry Fodders | Goetzei (Sesbania goetzei) | JS0290
1¦2 | Herbaceous Fodders | Grass Hay | NJ0013 | Herbaceous Fodders | Grass Hay |  |  |  | d18.2 | d17.2 | d18.2 | d17.2 | No Match in AOM | NA
3 | Herbaceous Fodders | Grass Hay (Bracharia &amp; Bothriocloa) | JS0207
3 | Herbaceous Fodders | Grass Hay(Urochloa mosambicensis) | JS0201.1
3 | Herbaceous Fodders | Grasses Local | JS0201.2
1¦2 | Other Feed | Grasshopper meal | AN0034 | Animal | Grasshopper Meal | Yes |  |  | d18.5 | d17.5 | d22.3-d18.5 | d22.3-d17.5 | AOM_000686 | Caelifera
3 | Agroforestry Fodders | Green Acacia (Acacia saligna) leaves and soft twigs | JS0115
3 | Crop Byproduct | Green Bean Haulms (Vigna spp. Var Amy and Tanya) | JS0060
1¦2 | Agroforestry Fodders | Green Berseem Trifolium alexandrinum | AN0049 | Agroforestry Fodders | Trifolium alexandrinum |  |  |  | d18.3 | d17.3 | d18.3 | d17.3 | No Match in AOM | Trifolium alexandrinum
3 | Herbaceous Fodders | Green Clover | NN0365
1¦2 | Herbaceous Fodders | Ground Hay | EO0105 | Herbaceous Fodders | Ground Hay |  | Yes |  | d18.2 | d17.2 | d22.2-d18.2 | d22.2-d17.2 | No Match in AOM | No Match in AOM
3 | Crop Product | Ground Maize | LM0311
1¦2 | Other Feed | ground Prosopis juliflora pods GPJP | AN0058 | Agroforestry Fodders | Prosopis juliflora Pods Ground |  | Yes |  | d18.3 | d17.3 | d22.2-d18.3 | d22.2-d17.3 | No Match in AOM | No Match in AOM
1¦2 | Crop Product | Ground sunflower seed | EO0047 | Crop Product | Sunflower Seed Ground | Yes |  |  | d18.1 | d17.1 | d22.3-d18.1 | d22.3-d17.1 | No Match in AOM | No Match in AOM
3 | Crop Byproduct | Groundnut (Arachis hypogea) Oilcake | HK0228
1¦2 | Crop Byproduct | Groundnut Cake | AG0087 | Crop Byproduct | Groundnut Cake | Yes |  |  | d18.1 | d17.1 | d22.3-d18.1 | d22.3-d17.1 | No Match in AOM | Arachis hypogaea
1¦2 | Crop Byproduct | Groundnut cake | AN0049/EO0086 | Crop Byproduct | Groundnut Cake | Yes |  |  | d18.1 | d17.1 | d22.3-d18.1 | d22.3-d17.1 | AOM_000753 | Arachis hypogaea
1¦2 | Other Feed | Groundnut cake | EO0041 | Crop Byproduct | Groundnut Cake | Yes |  |  | d18.1 | d17.1 | d22.3-d18.1 | d22.3-d17.1 | AOM_000753 | Arachis hypogaea
1¦2 | Crop Byproduct | groundnut haulm | AN0056 | Crop Byproduct | Groundnut Haulms |  |  |  | d18.1 | d17.1 | d18.1 | d17.1 | AOM_000753 | Arachis hypogaea
1¦2 | Crop Byproduct | Groundnut haulms | EO0046 | Crop Byproduct | Groundnut Haulms |  |  |  | d18.1 | d17.1 | d18.1 | d17.1 | AOM_000753 | Arachis hypogaea
1¦2 | Crop Byproduct | Groundnut Haulms | LM0102 | Crop Byproduct | Groundnut Haulms |  |  |  | d18.1 | d17.1 | d18.1 | d17.1 | AOM_000753 | Arachis hypogaea
1¦2 | Crop Byproduct | Groundnut hulls | AN0049 | Crop Byproduct | Groundnut Hulls |  |  |  | d18.1 | d17.1 | d18.1 | d17.1 | AOM_000753 | Arachis hypogaea
1¦2 | Crop Byproduct | Groundnut husk powder | AG0015 | Crop Byproduct | Groundnut Husk Powder |  | Yes |  | d18.1 | d17.1 | d22.2-d18.1 | d22.2-d17.1 | AOM_000753 | Arachis hypogaea
1¦2 | Crop Byproduct | Groundnut Shells | LM0102 | Crop Byproduct | Groundnut Hulls |  |  |  | d18.1 | d17.1 | d18.1 | d17.1 | AOM_000751 | Arachis hypogaea
3 | Crop Byproduct | Groundnut Stover | NN0315
3 | Other Feed | Grower Diet | LM0128.1/LM0128.2/LM0128
3 | Entire Diet | Grower Diet | HK0333
3 | Other Feed | Growers Concentrate | HK0284
3 | Crop Byproduct | Guar Meal | JS0147
1¦2 | Herbaceous Fodders | guinea grass | AN0008 | Herbaceous Fodders | Guinea Grass |  |  |  | d18.2 | d17.2 | d18.2 | d17.2 | AOM_000753 | Megathyrsus maximus;Panicum maximum
3 | Herbaceous Fodders | Guinea Grass Hay | JS0424
1¦2 | Crop Byproduct | Guinea Maize Bran | LM0102 | Crop Byproduct | Maize Bran | Yes |  |  | d18.1 | d17.1 | d22.3-d18.1 | d22.3-d17.1 | AOM_000753 | Zea mays
3 | Crop Byproduct | Guinea-Corn Bran | HK0171
3 | Herbaceous Fodders | Guineagrass (Panicum maximum cv Nitchisi) | HK0026
3 | Herbaceous Fodders | Guinnea Grass (Panicum maximum) | HK0011
3 | Crop Byproduct | Guizotia abyssinica Seed Meal | JS0273
3 | Herbaceous Fodders | Harpachne schimperi | JS0374
3 | Animal Manures | Hatchery Waste | LM0138
1¦2 | Crop Byproduct | Hay | AN0077 | Herbaceous Fodders | Hay |  |  |  | d18.2 | d17.2 | d18.2 | d17.2 | AOM_000753 | No Match in AOM
1¦2 | Herbaceous Fodders | Hay | AN0055/AN0057/AG0097/EO0057/EO0074/EO0078/NJ0138 | Herbaceous Fodders | Hay |  |  |  | d18.2 | d17.2 | d18.2 | d17.2 | AOM_000753 | No Match in AOM
1¦2 | Herbaceous Fodders | hay | DK0020 | Herbaceous Fodders | Hay |  |  |  | d18.2 | d17.2 | d18.2 | d17.2 | AOM_000753 | No Match in AOM
3 | Animal | Herring Fish Meal | JS0124
3 | Herbaceous Fodders | Heteropogon contortus | HK0263/JS0324.1/JS0324.2/JS0374
3 | Grazing | Heteropogon contortus | LM0019
1¦2 | Other Feed | Hibiscus seeds | AN0049 | Crop Byproduct | Hibiscus Seeds |  |  |  | d18.1 | d17.1 | d18.1 | d17.1 | AOM_000753 | Hibiscus rosa-sinensis
3 | Other Feed | Home Made Concentrate | HK0287
3 | Crop Byproduct | Hominy Chop | HK0326/JS0306
3 | Crop Product | Hominy chop SA | LM0329
1¦2 | Crop Byproduct | Hominy feed | EO0100/EO0117 | Crop Byproduct | Hominy Feed |  |  | Yes | d18.1 | d17.1 | d22.1-d18.1 | d22.1-d17.1 | AOM_000753 | NA
1¦2 | Crop Byproduct | hominy feed | DK0017/DK0020 | Crop Byproduct | Hominy Feed |  |  | Yes | d18.1 | d17.1 | d22.1-d18.1 | d22.1-d17.1 | AOM_000753 | NA
3 | Crop Product | Hominy meal | JS0196
3 | Herbaceous Fodders | Hoodia gordonii | LM0128.1/LM0128.2/LM0128
3 | Crop Product | Hops | NN0400
3 | Other Feed | Hydrolysed feather meal | NN0109.1
3 | Herbaceous Fodders | Hyparrhenia fdipendula | HK0263
3 | Herbaceous Fodders | Hyparrhenia Fourn | JS0269.1
3 | Herbaceous Fodders | Hyparrhenia rufa | JS0374
3 | Grazing | Hyparrhenia rufa | LM0019
3 | Herbaceous Fodders | Hyparrhenia rufa (hyparrhenia grass) | HK0154
3 | Herbaceous Fodders | Hyparrhenia rufa Hay | JS0261
3 | Herbaceous Fodders | Hyparrhenia species | JS0172
3 | Grazing | Hyparrhenia spp. | LM0294
3 | Herbaceous Fodders | Hyperthelia dissoluta | HK0263
1¦2 | Other Feed | Imported concentrates | AG0087 | Other Feed | Concentrate | Yes |  |  | d18.5 | d17.5 | d22.3-d18.5 | d22.3-d17.5 | No Match in AOM | NA
3 | Herbaceous Fodders | Improved pastures | NN0293
1¦2 | Agroforestry Fodders | Indigenous trees | AN0056 | Agroforestry Fodders | Indigenous Trees |  |  |  | d18.3 | d17.3 | d18.3 | d17.3 | AOM_000753 | No Match in AOM
3 | Herbaceous Fodders | Indigofera indica | JS0345
3 | Animal | Indirectly Boiled Fish Meal | AG0087
1¦2 | Other Feed | Industrial commercial feed | EO0027 | Other Feed | Industrial Commercial Feed | Yes |  |  | d18.5 | d17.5 | d22.3-d18.5 | d22.3-d17.5 | AOM_000753 | NA
3 | Non-ERA Feed | Industrial Mineral Block | LM0289
1¦2 | Other Feed | Insect meal APLM | AN0020 | Animal | Insect Meal APLM | Yes |  |  | d18.5 | d17.5 | d22.3-d18.5 | d22.3-d17.5 | AOM_000743 | No Match in AOM
3 | Animal | Insect Meal APLM(African Palm Larvae) | AN0020
1¦2 | Other Feed | Insect meal WTM | AN0020 | Animal | Insect Meal WTM | Yes |  |  | d18.5 | d17.5 | d22.3-d18.5 | d22.3-d17.5 | AOM_000753 | No Match in AOM
3 | Animal | Insect Meal WTM(Winged Termite) | AN0020
1¦2 | Other Feed | Iodated salt | AN0043 | Non-ERA Feed | Iodated Salt | [7 empty] | AOM_000753 | Iodized salt
1¦2 | Other Feed | Iodine | NJ0130 | Non-ERA Feed | Iodine | [7 empty] | AOM_000753 | Iodine
3 | Crop Byproduct | Ipomea batatas vines | NN0107.1
3 | Crop Product | Ipomea batatas vines | NN0107.1
1¦2 | Crop Byproduct | Jackfruit | DK0001 | Crop Product | Jackfruit |  |  |  | d18.1 | d17.1 | d18.1 | d17.1 | AOM_000753 | Artocarpus heterophyllus
1¦2 | Crop Byproduct | jackfruit | DK0001 | Crop Product | Jackfruit |  |  |  | d18.1 | d17.1 | d18.1 | d17.1 | AOM_000753 | Artocarpus heterophyllus
3 | Grazing | Jardinia congoensis | LM0019
3 | Agroforestry Fodders | Jatropha curcas De-oiled seed meal (JSM) | NN0358
3 | Agroforestry Fodders | Jatropha curcas Kernel | JS0371
3 | Agroforestry Fodders | Jatropha curcas seed | JS0123
1¦2 | Other Feed | Jatropha kernel meal | EO0086 | Crop Byproduct | Jatropha Kernel Meal |  |  |  | d18.1 | d17.1 | d18.1 | d17.1 | AOM_000753 | Jatropha curcas
3 | Agroforestry Fodders | Jatropha kernel meal | EO0086
3 | Herbaceous Fodders | Katambora hay | LM0347
3 | Agroforestry Fodders | Khaya senegalensis(Desv) A.Juss (Savannah Mahogany) Foliage | JS0046
3 | Herbaceous Fodders | Kikuyu | LM0127
3 | Grazing | Kikuyu (Pennisetum clandestinum) pasture | NN0154
3 | Herbaceous Fodders | Kikuyu Grass | LM0334
3 | Herbaceous Fodders | Kikuyu Grass Meal | LM0121
3 | Herbaceous Fodders | Kikuyu Leaf | HK0331
3 | Grazing | Kikuyu Pasture | LM0117.1/LM0117.2/LM0117.3
3 | Grazing | Kikuyu pasture (Pennisetum clandestinum) | LM0125
3 | Herbaceous Fodders | Kikuyu Silage | LM0117.1/LM0117.2/LM0117.3
3 | Grazing | Kikuyu x Ryegrass | LM0123
1¦2 | Other Feed | Koek soda | NJ0027 | Non-ERA Feed | Koek Soda | [7 empty] | AOM_000753 | No Match in AOM
3 | Herbaceous Fodders | L. leucocephala leaf hay | NN0106
3 | Crop Byproduct | lablab (Dolichos lablab) leaves | JS0290
3 | Herbaceous Fodders | lablab [Lablab purpureus L. (Sweet)] | LM0238
3 | Herbaceous Fodders | Lablab Hay | NN0315/JS0424/NN0280.2
3 | Crop Byproduct | Lablab hay | NN0280.1
3 | Herbaceous Fodders | Lablab purpureus | NN0201/NN0293/HK0026/NN0197
3 | Crop Byproduct | Lablab purpureus | JS0226
3 | Herbaceous Fodders | Lablab purpureus Forage | HK0288
3 | Herbaceous Fodders | Lablab Stover | NN0280.2
3 | Crop Byproduct | Lablab Stover | NN0280.2
3 | Crop Product | Lablab(Lablab purpureus) | NN0280.1
3 | Non-ERA Feed | Lactobacillus plantarium | LM0315
3 | Other Feed | Lake Shells | NN0282
1¦2 | Other Feed | Layer concentrate | AG0039 | Other Feed | Layer Concentrate | Yes |  |  | d18.5 | d17.5 | d22.3-d18.5 | d22.3-d17.5 | No Match in AOM | NA
1¦2 | Other Feed | Lecithin | DK0004 | Non-ERA Feed | Lecithin | [7 empty] | No Match in AOM | Phosphatidylcholine
3 | Crop Byproduct | Leftover Khat (Catha edulis) | NN0229
3 | Herbaceous Fodders | Lemna minor | LM0120
3 | Agroforestry Fodders | Leucaena (Leucaena leucocephala leaves | JS0263
3 | Agroforestry Fodders | leucaena (Leucaena leucocephala) | JS0290
1¦2 | Agroforestry Fodders | Leucaena leucocephala | AG0018/NJ0016/NJ0025 | Agroforestry Fodders | Leucaena leucocephala |  |  |  | d18.3 | d17.3 | d18.3 | d17.3 | AOM_000634 | Leucaena leucocephala;Leucaena glauca
3 | Herbaceous Fodders | Leucaena leucocephala | NN0276.2
3 | Agroforestry Fodders | Leucaena leucocephala (dry season) | LM0024.2
3 | Agroforestry Fodders | Leucaena leucocephala (rainy season) | LM0024.2
3 | Agroforestry Fodders | Leucaena leucocephala vr. Cunningham (Leucena) leaf + stalk | HK0008
3 | Non-ERA Feed | Licks | NN0255
3 | Non-ERA Feed | Lignobond | LM0315
1¦2 | Other Feed | Lime | NJ0130 | Non-ERA Feed | Lime | [7 empty] | AOM_000753 | NA
1¦2 | Other Feed | Limestone | AN0027/AG0087/DK0001/EO0047/EO0057/EO0080/EO0119/NJ0021/NJ0027/NJ0047/NJ0052 | Non-ERA Feed | Limestone | [7 empty] | AOM_000753 | Limestone
1¦2 | Other Feed | Limestone powder | AN0049 | Non-ERA Feed | Limestone Powder | [7 empty] | AOM_000635 | Limestone
3 | Non-ERA Feed | Limestone Powder-Fine | LM0336
3 | Non-ERA Feed | Limestone(Calcium Carbonate) | LM0329
3 | Crop Byproduct | Linseed Cake | JS0243/NN0212
3 | Crop Product | Linseed Meal | NN0329
3 | Agroforestry Fodders | LLM Leucaena leucocephala(leaves and soft twigs) | JS0205
3 | Non-ERA Feed | L-Lysine | NN0119.1/HK0129
3 | Non-ERA Feed | L-Lysine - HCl | LM0136.1
3 | Non-ERA Feed | L-Lysine HCL | LM0136.2
3 | Non-ERA Feed | L-Lysine-HCL | HK0324/HK0328
1¦2 | Herbaceous Fodders | Local grasses Unspecified | AN0077 | Herbaceous Fodders | Grasses Local |  |  |  | d18.2 | d17.2 | d18.2 | d17.2 | AOM_000753 | No Match in AOM
3 | Herbaceous Fodders | Loudelia simplex | HK0263
3 | Grazing | Loudetia togoensis | LM0019
1¦2 | Other Feed | L-Threonine | NJ0027 | Non-ERA Feed | L-Threonine | [7 empty] | No Match in AOM | (2S,3R)-2-Amino-3-hydroxybutanoic acid
3 | Herbaceous Fodders | Lucerne (variety Hunter River) | NN0255
3 | Crop Product | Lucerne Meal | NN0155
3 | Crop Product | Lupin seeds | JS0421
3 | Agroforestry Fodders | Lupins | LM0114
1¦2 | Grazing | Luscious pasture | EO0085 | Grazing | Luscious Pasture | [7 empty] | AOM_000753 | NA
1¦2 | Other Feed | Lysine | AN0020/AN0034/AN0043/AG0050/EO0047/EO0086/NJ0021/NJ0027/NJ0047/NJ0052 | Non-ERA Feed | Lysine | [7 empty] | AOM_000635 | (S)-2,6-diaminohexanoic acid
1¦2 | Other Feed | Lysine - HCl | AG0087 | Non-ERA Feed | Lysine - HCl | [7 empty] | AOM_000753 | (S)-2,6-diaminohexanoic acid hydrochloride
3 | Crop Byproduct | Macadamia Oil Cake | JS0306
3 | Non-ERA Feed | Maclic Super | JS0211
3 | Non-ERA Feed | Maclik | JS0197
1¦2 | Other Feed | Maclik mineral block | DK0047 | Non-ERA Feed | Mineral Block (Maclik) | [7 empty] | AOM_000753 | No Match in AOM
1¦2 | Agroforestry Fodders | Macroptilium atropurpureum | AG0018/NJ0016 | Herbaceous Fodders | Macroptilium atropurpureum |  |  |  | d18.2 | d17.2 | d18.2 | d17.2 | AOM_000753 | No Match in AOM
1¦2 | Herbaceous Fodders | Macroptilium atropurpureum | NJ0025 | Herbaceous Fodders | Macroptilium atropurpureum |  |  |  | d18.2 | d17.2 | d18.2 | d17.2 | AOM_000636 | No Match in AOM
3 | Herbaceous Fodders | Macrotyloma axillare hay | JS0281
3 | Agroforestry Fodders | Madras thorn (Pithecellobium dulce) leaves | LM0163
3 | Non-ERA Feed | Magnesium Oxide | LM0124/NN0366
1¦2 | Crop Byproduct | Maize | AN0020/AG0039 | Crop Product | Maize | Yes |  |  | d18.1 | d17.1 | d22.3-d18.1 | d22.3-d17.1 | AOM_000636 | Zea mays
1¦2 | Crop Byproduct | maize | AN0008 | Crop Product | Maize | Yes |  |  | d18.1 | d17.1 | d22.3-d18.1 | d22.3-d17.1 | No Match in AOM | Zea mays
1¦2 | Crop Product | Maize | AN0020 | Crop Product | Maize | Yes |  |  | d18.1 | d17.1 | d22.3-d18.1 | d22.3-d17.1 | AOM_000753 | Zea mays
1¦2 | Crop Byproduct | Maize bran | AN0021/DK0001/DK0047/EO0036/EO0119 | Crop Byproduct | Maize Bran | Yes |  |  | d18.1 | d17.1 | d22.3-d18.1 | d22.3-d17.1 | AOM_000638 | Zea mays
1¦2 | Crop Byproduct | maize bran | DK0001/DK0037 | Crop Byproduct | Maize Bran | Yes |  |  | d18.1 | d17.1 | d22.3-d18.1 | d22.3-d17.1 | AOM_000678 | Zea mays
3 | Other Feed | Maize bran and Mineral Mixture | JS0424
3 | Crop Byproduct | Maize Chaff | HK0160
1¦2 | Crop Product | Maize cob | NJ0044 | Crop Byproduct | Maize Cob |  |  |  | d18.1 | d17.1 | d18.1 | d17.1 | AOM_000753 | Zea mays
1¦2 | Crop Byproduct | Maize extruded | DK0004 | Crop Byproduct | Maize Extruded | Yes |  | Yes | d18.1 | d17.1 | d22.3-d22.1-d18.1 | d22.3-d22.1-d17.1 | No Match in AOM | Zea mays
3 | Crop Product | Maize Flour | HK0098/HK0099
3 | Crop Product | Maize Germ | LM0227.1/LM0227.2
3 | Crop Byproduct | Maize germ | NN0251
3 | Crop Product | Maize Germ Meal | LM0280
3 | Crop Byproduct | Maize Gluten | HK0331/JS0296/LM0334
1¦2 | Byproduct Fodders | Maize Grain | AG0042/NJ0016 | Crop Product | Maize Grain | Yes |  |  | d18.1 | d17.1 | d22.3-d18.1 | d22.3-d17.1 | AOM_000753 | Zea mays
1¦2 | Crop Product | Maize Grain | EO0017/EO0032/EO0078/EO0086/NJ0003/NJ0032/NJ0047/NJ0056 | Crop Product | Maize Grain | Yes |  |  | d18.1 | d17.1 | d22.3-d18.1 | d22.3-d17.1 | AOM_000753 | Zea mays
3 | Crop Byproduct | Maize leaves | NN0356
1¦2 | Crop Byproduct | Maize meal | EO0047/EO0100 | Crop Product | Maize Meal | Yes |  |  | d18.1 | d17.1 | d22.3-d18.1 | d22.3-d17.1 | AOM_000753 | Zea mays
1¦2 | Crop Byproduct | maize meal | DK0017/DK0020 | Crop Product | Maize Meal | Yes |  |  | d18.1 | d17.1 | d22.3-d18.1 | d22.3-d17.1 | AOM_000753 | Zea mays
1¦2 | Crop Product | Maize Meal | AN0058/AG0052/EO0050/NJ0021 | Crop Product | Maize Meal | Yes |  |  | d18.1 | d17.1 | d22.3-d18.1 | d22.3-d17.1 | AOM_000753 | Zea mays
3 | Crop Product | Maize Meal (White Grade 2) | JS0306
1¦2 | Crop Byproduct | Maize Offal | LM0102 | Crop Byproduct | Maize Offal | Yes |  |  | d18.1 | d17.1 | d22.3-d18.1 | d22.3-d17.1 | AOM_000753 | Zea mays
3 | Byproduct Fodders | Maize Offal | AG0042
3 | Crop Byproduct | Maize Sheaths | LM0347
3 | Crop Byproduct | Maize Silage | HK0250 |  |  |  |  | Yes
3 | Herbaceous Fodders | Maize Silage | LM0339 |  |  |  |  | Yes
1¦2 | Byproduct Fodders | Maize Stover | AG0018 | Crop Byproduct | Maize Stover |  |  |  | d18.1 | d17.1 | d18.1 | d17.1 | AOM_000744 | Zea mays
1¦2 | Crop Byproduct | Maize stover | DK0047/EO0041/NJ0081 | Crop Byproduct | Maize Stover |  |  |  | d18.1 | d17.1 | d18.1 | d17.1 | AOM_000753 | Zea mays
3 | Crop Byproduct | Maize Stover (Kenyan variety H-625) | JS0281
3 | Crop Byproduct | Maize Stover (Pwani hybrid ) | LM0151.1
3 | Crop Byproduct | Maize Stover (Pwani hybrid) | LM0151.2
3 | Crop Byproduct | Maize Stover/Legume Residues | HK0250
3 | Crop Byproduct | Maize Straw | HK0138
1¦2 | Crop Byproduct | Maize strover | NJ0025 | Crop Byproduct | Maize Stover |  |  |  | d18.1 | d17.1 | d18.1 | d17.1 | No Match in AOM | Zea mays
3 | Crop Product | Maize Yellow | NN0359/HK0037/HK0067/HK0102.1/HK0102.2/HK0118/HK0129/HK0160/JS0093/JS0342/LM0335/LM0339/NN0118/NN0326/NN0362/NN0366
3 | Crop Product | Maize(White maize Local Variety) | JS0047
3 | Herbaceous Fodders | Maize-lablab Hay | NN0227
3 | Crop Byproduct | Malt Sprout | NN0205
3 | Crop Byproduct | Malted Sorghum Sprout | HK0028/JS0340
1¦2 | Other Feed | Manganese | NJ0130 | Non-ERA Feed | Manganese | [7 empty] | AOM_000753 | Manganese
3 | Crop Byproduct | Mango Seed | HK0098
3 | Crop Byproduct | Mango Seed Kernel | LM0289
3 | Crop Byproduct | Mango Seed Kernel Meal | HK0066.1/HK0066.2
3 | Herbaceous Fodders | Marejea (Crotalaria ochroleuca) hay | JS0209
3 | Herbaceous Fodders | Marejea (Crotalaria ochroleuca) Hay | JS0210.1/JS0210.2
1¦2 | Other Feed | MCP/mono cal KK | NJ0027 | Non-ERA Feed | MCP/Mono Cal KK | [7 empty] | AOM_000753 | No Match in AOM
3 | Animal | Meat - Bone Meal (MBM) | LM0312
3 | Other Feed | Meat and Bone Meal | LM0277.1
3 | Herbaceous Fodders | Medic pods | NN0007
3 | Grazing | Medicago arborea | HK0340
3 | Agroforestry Fodders | Medicago sativa | NN0230
3 | Herbaceous Fodders | Medicago sativa | JS0230
3 | Crop Product | Medicago sativa | NN0356
3 | Herbaceous Fodders | Medium Stage Nappier Grass | LM0227.1/LM0227.2
3 | Crop Byproduct | Megalac | LM0124
3 | Non-ERA Feed | Megalac | LM0125
3 | Herbaceous Fodders | Melinis repens | HK0263
1¦2 | Other Feed | Methionine | AN0020/AN0034/AN0043/AG0050/AG0087/EO0017/EO0047/EO0086/NJ0021/NJ0027/NJ0047 | Non-ERA Feed | Methionine | [7 empty] | AOM_000753 | L-methionine;(S)-2-amino-4-(methylthio)butanoic acid
3 | Non-ERA Feed | Methionine DL | NN0321
3 | Non-ERA Feed | MgO | LM0125
3 | Herbaceous Fodders | Microchloa caffra | HK0263
1¦2 | Crop Product | Millet | EO0086 | Crop Product | Millet | Yes |  |  | d18.1 | d17.1 | d22.3-d18.1 | d22.3-d17.1 | AOM_000753 | Pennisetum glaucum
3 | Crop Byproduct | Millet Bran | NN0021/JS0048
3 | Crop Byproduct | Millet Forage (Pearl millet, Pennisetum typhoides) | JS0226
3 | Crop Byproduct | Millet stover | NN0021
1¦2 | Other Feed | mineral and vitamin mix | AG0052 | Non-ERA Feed | Vitamin-Mineral Mix | [7 empty] | AOM_000753 | No Match in AOM
3 | Non-ERA Feed | Mineral and Vitamin Mixture | JS0314
3 | Other Feed | Mineral and vitamin supplement | NN0081
1¦2 | Other Feed | Mineral block | AG0051 | Non-ERA Feed | Mineral Block | [7 empty] | AOM_000753 | NA
1¦2 | Other Feed | Mineral blocks | EO0083 | Non-ERA Feed | Mineral Block | [7 empty] | AOM_000755 | NA
1¦2 | Other Feed | Mineral Blocks | LM0102 | Non-ERA Feed | Mineral Block | [7 empty] | AOM_000753 | NA
3 | Non-ERA Feed | Mineral Blocks | NN0214
1¦2 | Other Feed | Mineral licks | EO0085 | Non-ERA Feed | Mineral Block | [7 empty] | AOM_000753 | NA
3 | Non-ERA Feed | Mineral Licks | JS0196/JS0271
1¦2 | Other Feed | mineral mix | DK0017/DK0020 | Non-ERA Feed | Mineral Mix | [7 empty] | AOM_000753 | No Match in AOM
1¦2 | Other Feed | Mineral mixture | EO0032/NJ0032 | Non-ERA Feed | Mineral Mix | [7 empty] | AOM_000753 | No Match in AOM
3 | Non-ERA Feed | Mineral mixture | NJ0032
1¦2 | Other Feed | Mineral premixes | EO0125 | Non-ERA Feed | Mineral Premix | [7 empty] | AOM_000753 | NA
3 | Non-ERA Feed | Mineral Salt | HK0033/LM0104
3 | Non-ERA Feed | Mineral Salt Block | LM0295
3 | Non-ERA Feed | Mineral Supplement | LM0116
3 | Non-ERA Feed | Mineral Vitamin Mix | NN0083
3 | Non-ERA Feed | Mineral Vitamin Supplement | HK0340/JS0350
3 | Non-ERA Feed | Mineral/Vitamin | LM0127/LM0339
3 | Non-ERA Feed | Minerals | JS0206/JS0214
1¦2 | Other Feed | Minerals-vitamin premix | AN0027 | Non-ERA Feed | Vitamin-Mineral Premix | [7 empty] | AOM_000753 | No Match in AOM
3 | Grazing | Mixed Pasture (B.ruziziensis and P.purpureum) | LM0024.1
1¦2 | Crop Byproduct | Molasses | EO0080/EO0100/EO0117/EO0125 | Crop Byproduct | Molasses | Yes |  |  | d18.1 | d17.1 | d22.3-d18.1 | d22.3-d17.1 | AOM_000753 | No Match in AOM
1¦2 | Other Feed | Molasses | AN0094/AG0018/DK0037/DK0047/EO0105/NJ0016/NJ0025/NJ0052/NJ0130 | Crop Byproduct | Molasses | Yes |  |  | d18.1 | d17.1 | d22.3-d18.1 | d22.3-d17.1 | AOM_000753 | No Match in AOM
1¦2 | Other Feed | molasses | AN0007/DK0017/DK0020 | Crop Byproduct | Molasses | Yes |  |  | d18.1 | d17.1 | d22.3-d18.1 | d22.3-d17.1 | AOM_000753 | No Match in AOM
3 | Non-ERA Feed | Molasses | HK0326
3 | Crop Byproduct | Molasses Block | JS0424
3 | Crop Byproduct | Molasses Meal | HK0329/JS0306/JS0393/LM0115/LM0329/LM0339/NN0180.1
1¦2 | Crop Product | Molasses powder | NJ0021 | Crop Byproduct | Molasses Powder | Yes |  |  | d18.1 | d17.1 | d22.3-d18.1 | d22.3-d17.1 | AOM_000753 | No Match in AOM
1¦2 | Crop Byproduct | Molasses Sugarcane | EO0057 | Crop Byproduct | Molasses (Sugarcane) | Yes |  |  | d18.1 | d17.1 | d22.3-d18.1 | d22.3-d17.1 | AOM_000753 | No Match in AOM
3 | Non-ERA Feed | Monocalcium | HK0326/NN0321
1¦2 | Other Feed | Monocalcium phosphate | NJ0021/NJ0052 | Non-ERA Feed | Monocalcium Phosphate | [7 empty] | AOM_000787 | Monocalcium Phosphate
3 | Non-ERA Feed | MonoCAP | LM0125
1¦2 | Crop Byproduct | Moringa oleifera leaf meal | EO0080 | Agroforestry Fodders | Moringa oleifera Leaf Meal |  | Yes |  | d18.3 | d17.3 | d22.2-d18.3 | d22.2-d17.3 | AOM_000566 | Moringa oleifera;Moringa pterygosperma
3 | Crop Product | Mucana Bean | NN0315
3 | Herbaceous Fodders | Mucana Hay | NN0315
3 | Herbaceous Fodders | Mucuna pruriens | NN0293
1¦2 | Animal | Mukene Rastrineobola argentea | AG0085 | Animal | Rastrineobola argentea |  |  |  | d18.5 | d17.5 | d18.5 | d17.5 | AOM_000753 | No Match in AOM
3 | Non-ERA Feed | Multi-Mineral Block | LM0248
3 | Entire Diet | NA | NN0165
3 | Non-ERA Feed | NaCl | HK0160
1¦2 | Herbaceous Fodders | Napier | AN0055 | Herbaceous Fodders | Napier Grass |  |  |  | d18.2 | d17.2 | d18.2 | d17.2 | AOM_000753 | Pennisetum purpureum
1¦2 | Grazing | Napier grass | NJ0081 | Grazing | Napier Grass | [7 empty] | AOM_000746 | Pennisetum purpureum
1¦2 | Herbaceous Fodders | Napier grass | EO0102 | Herbaceous Fodders | Napier Grass |  |  |  | d18.2 | d17.2 | d18.2 | d17.2 | AOM_000753 | Pennisetum purpureum
3 | Herbaceous Fodders | Napier Grass (Pennisetum purpureum (Schum.) cv. Bana) | LM0238
3 | Herbaceous Fodders | Napier Grass (Pennisetum purpureum) | NN0191.2/LM0163
3 | Herbaceous Fodders | Napier Grass (pennisetum purpureum) | NN0399
3 | Herbaceous Fodders | Napier Grass (Variety Bana) - 12 weeks old | NN0255 |  | Napier Grass <Variety Bana> <12 weeks> | [7 empty] | AOM_000753 | No Match in AOM
3 | Herbaceous Fodders | Napier Grass (Variety Bana) - 6 weeks old | NN0255 |  | Napier Grass <Variety Bana> <6 weeks> | [7 empty] | AOM_000788 | No Match in AOM
3 | Herbaceous Fodders | Napier Grass(Bana) | LM0228.2 |  | Napier Grass <Variety Bana> | [7 empty] | AOM_000691 | No Match in AOM
3 | Herbaceous Fodders | Napier grass(Pennisetum purpureum) | JS0214
1¦2 | Herbaceous Fodders | Nappier grass | AG0051 | Herbaceous Fodders | Napier Grass |  |  |  | d18.2 | d17.2 | d18.2 | d17.2 | AOM_000753 | Pennisetum purpureum
3 | Herbaceous Fodders | Native Pasture Hay | JS0206
3 | Grazing | Native Pasture Hay | LM0299
3 | Herbaceous Fodders | Natural Grass Hay | EO0074
1¦2 | Grazing | Natural grasslands | AG0097 | Grazing | Natural Pasture | [7 empty] | AOM_000752 | NA
1¦2 | Grazing | Natural pasture | AG0018 | Grazing | Natural Pasture | [7 empty] | AOM_000753 | NA
3 | Herbaceous Fodders | Natural Pasture Hay | HK0346/JS0243/JS0249/JS0301/LM0126/NJ0008/NJ0016/NN0061/NN0234
3 | Herbaceous Fodders | Natural pasture hay | NJ0008
1¦2 | Grazing | Natural pasture hay | NJ0008 | Herbaceous Fodders | Natural Pasture Hay |  |  |  | d18.2 | d17.2 | d18.2 | d17.2 | AOM_000753 | No Match in AOM
1¦2 | Grazing | Naturally Grazed Pasture | LM0102 | Grazing | Natural Pasture | [7 empty] | AOM_000753 | NA
3 | Agroforestry Fodders | Neem (Azadirachta indica) leaves | NN0372
3 | Crop Byproduct | Neug Cake | NN0189
3 | Herbaceous Fodders | Nigella sativa Seed | NN0316
3 | Crop Product | Nigella sativa Seed Meal | JS0118
1¦2 | Other Feed | Normal salt | AN0049 | Non-ERA Feed | Salt | [7 empty] | AOM_000753 | No Match in AOM
3 | Crop Byproduct | Noug (Guizotia abyssinica) Seed Cake | JS0293
3 | Crop Byproduct | Noug Cake | JS0271
3 | Crop Byproduct | Noug Cake (Guizotia abyssinica) | NN0198
1¦2 | Crop Byproduct | Noug Meal | NN0214 | Crop Byproduct | Noug Meal | Yes |  |  | d18.1 | d17.1 | d22.3-d18.1 | d22.3-d17.1 | AOM_000753 | Guizotia abyssinica
1¦2 | Crop Byproduct | Noug seed cake | AN0077/NJ0044/NJ0056 | Crop Byproduct | Noug Seed Cake | Yes |  |  | d18.1 | d17.1 | d22.3-d18.1 | d22.3-d17.1 | AOM_000753 | Guizotia abyssinica
1¦2 | Herbaceous Fodders | Noug seed cake | EO0057 | Crop Byproduct | Noug Seed Cake | Yes |  |  | d18.1 | d17.1 | d22.3-d18.1 | d22.3-d17.1 | #VALUE! | Guizotia abyssinica
1¦2 | Crop Byproduct | Noug Seed Cake |  | Crop Byproduct | Noug Seed Cake | Yes |  |  | d18.1 | d17.1 | d22.3-d18.1 | d22.3-d17.1 | AOM_000753 | Guizotia abyssinica
3 | Crop Product | Noug Seed Cake | LM0299
3 | Crop Byproduct | Noug Seed Meal | JS0249
3 | Crop Product | Noug Seed Meal (NSM) | JS0262
1¦2 | Crop Byproduct | Noug Seedcake | NJ0138 | Crop Byproduct | Noug Seed Cake | Yes |  |  | d18.1 | d17.1 | d22.3-d18.1 | d22.3-d17.1 | AOM_000618 | Guizotia abyssinica
1¦2 | Crop Byproduct | Noug seedcake | NJ0138 | Crop Byproduct | Noug Seed Cake | Yes |  |  | d18.1 | d17.1 | d22.3-d18.1 | d22.3-d17.1 | AOM_000753 | Guizotia abyssinica
1¦2 | Crop Byproduct | Nougseed cake | EO0074 | Crop Byproduct | Noug Seed Cake | Yes |  |  | d18.1 | d17.1 | d22.3-d18.1 | d22.3-d17.1 | AOM_000753 | Guizotia abyssinica
1¦2 | Herbaceous Fodders | Nug seedcake | AN0055 | Crop Byproduct | Noug Seed Cake | Yes |  |  | d18.1 | d17.1 | d22.3-d18.1 | d22.3-d17.1 | AOM_000753 | Guizotia abyssinica
1¦2 | Herbaceous Fodders | Oat Hay | NJ0013 | Crop Byproduct | Oat Hay |  |  |  | d18.1 | d17.1 | d18.1 | d17.1 | AOM_000753 | Avena sativa
3 | Herbaceous Fodders | Oat Hay(Avenna spp) | JS0350
3 | Crop Product | Oat Meal | LM0322
3 | Crop Byproduct | Oat Stubble | JS0421
3 | Crop Product | Oats Grain (Milk Stage) | NN0280.1
3 | Herbaceous Fodders | Oat-Vetch hay | NN0227
3 | Other Feed | Oil | HK0014/LM0354
3 | Non-ERA Feed | Oil | NN0117
3 | Crop Product | Okara Meal | JS0134
3 | Non-ERA Feed | Olaquindox | NN0321
3 | Herbaceous Fodders | Old stage Nappier Grass | LM0227.1
3 | Crop Byproduct | Olive cake | NN0081
3 | Crop Byproduct | Olive Cake | HK0340
1¦2 | Herbaceous Fodders | Olive leaves | NJ0013 | Crop Byproduct | Olive Leaves |  |  |  | d18.1 | d17.1 | d18.1 | d17.1 | AOM_000753 | Olea europaea;Olea sativa
3 | Agroforestry Fodders | Olive leaves | NJ0013
3 | Crop Product | Onion Bulbs(Allium cepa) | HK0045
3 | Agroforestry Fodders | Opuntia ficus-indica Pear | JS0272
3 | Agroforestry Fodders | Opuntia ficus-indica var. Algerian (Cactus pear) | LM0139
3 | Herbaceous Fodders | Other Pastures | LM0127
3 | Animal Manures | Oven Dried Poultry Excreta | LM0277.1
3 | Animal Manures | Oven dried Poultry Excreta | LM0277.1
1¦2 | Other Feed | Oyster shell | AN0008/AG0039/AG0050 | Non-ERA Feed | Oyster Shells | [7 empty] | AOM_000753 | #VALUE!
3 | Non-ERA Feed | Oyster shell | AG0050
3 | Non-ERA Feed | Oyster Shell | HK0067/JS0340
1¦2 | Other Feed | Oyster shells | AN0043 | Non-ERA Feed | Oyster Shells | [7 empty] | AOM_000753 | #VALUE!
1¦2 | Other Feed | Oyster Shells |  | Non-ERA Feed | Oyster Shells | [7 empty] | AOM_000753 | #VALUE!
3 | Animal | Oyster Shells | JS0079.1/JS0079.2
3 | Agroforestry Fodders | P. lucens leaves | JS0048
3 | Agroforestry Fodders | P. lucens pods | JS0048
3 | Crop Byproduct | Palm Cakes | NN0399
3 | Animal | Palm Grub (Oryctes rhinoceros) Meal | NN0331
1¦2 | Crop Byproduct | Palm Kernal Cake | AG0039 | Crop Byproduct | Palm Kernel Cake | Yes |  |  | d18.1 | d17.1 | d22.3-d18.1 | d22.3-d17.1 | AOM_000753 | Arecaceae
1¦2 | Crop Byproduct | palm kernel cake | AN0008 | Crop Byproduct | Palm Kernel Cake | Yes |  |  | d18.1 | d17.1 | d22.3-d18.1 | d22.3-d17.1 | AOM_000799 | Arecaceae
1¦2 | Other Feed | Palm kernel cake | AN0020 | Crop Byproduct | Palm Kernel Cake | Yes |  |  | d18.1 | d17.1 | d22.3-d18.1 | d22.3-d17.1 | AOM_000799 | Arecaceae
1¦2 | Crop Byproduct | Palm kernel meal | EO0102 | Crop Byproduct | Palm Kernel Meal | Yes |  |  | d18.1 | d17.1 | d22.3-d18.1 | d22.3-d17.1 | AOM_000753 | Arecaceae
3 | Crop Product | Palm kernel meal | EO0102
1¦2 | Crop Product | Palm oil | EO0050 | Crop Product | Palm Oil | Yes |  |  | d18.1 | d17.1 | d22.3-d18.1 | d22.3-d17.1 | AOM_000753 | Arecaceae
3 | Herbaceous Fodders | Palm Oil | NN0119.1
3 | Crop Byproduct | Palm Oil Sludge | LM0320
3 | Crop Byproduct | Palm tree oilcake | NN0356
1¦2 | Herbaceous Fodders | Panicum maximum | EO0105/NJ0049 | Herbaceous Fodders | Panicum maximum |  |  |  | d18.2 | d17.2 | d18.2 | d17.2 | AOM_000753 | No Match in AOM
3 | Grazing | Panicum maximum | LM0294
3 | Herbaceous Fodders | Panicum maximum (Guinea Grass) | HK0008
3 | Herbaceous Fodders | Panicum maximum Straw | JS0095
1¦2 | Crop Byproduct | papaya leaf | DK0001 | Crop Byproduct | Papaya Leaf |  |  |  | d18.1 | d17.1 | d18.1 | d17.1 | AOM_000753 | Carica papaya
1¦2 | Crop Byproduct | Pea seed hulls | AN0077 | Crop Byproduct | Pea Seed Hulls |  |  |  | d18.1 | d17.1 | d18.1 | d17.1 | AOM_000753 | Pisum sativum
3 | Crop Byproduct | Pea Straw | JS0140
1¦2 | Crop Byproduct | Peanut meal | AN0034 | Crop Product | Groundnut Meal | Yes |  |  | d18.1 | d17.1 | d22.3-d18.1 | d22.3-d17.1 | AOM_000753 | Arachis hypogaea
1¦2 | Crop Product | Peanut oil | EO0086 | Crop Product | Groundnut Oil | Yes |  |  | d18.1 | d17.1 | d22.3-d18.1 | d22.3-d17.1 | AOM_000753 | Arachis hypogaea
3 | Crop Byproduct | Peanut Seed Cake | JS0272
3 | Crop Byproduct | Peanut shells | NN0356
3 | Herbaceous Fodders | Pennisetum clandestinum | LM0120
3 | Grazing | Pennisetum mezianum | JS0269.2
3 | Grazing | Pennisetum mezianum Leeke range | JS0270
3 | Grazing | Pennisetum pedicellatum | LM0019
3 | Herbaceous Fodders | Pennisetum petiolar | JS0374
3 | Herbaceous Fodders | Pennisetum purpureum | LM0229/LM0351
3 | Grazing | Pennisetum purpureum (dry season) | LM0024.2
3 | Grazing | Pennisetum purpureum (rainy season) | LM0024.2
3 | Herbaceous Fodders | Pennisetum purpureum Forage | HK0143
3 | Grazing | Pennisetum purpurreum | LM0294
3 | Herbaceous Fodders | Pennisetum sp. | JS0269.1
3 | Herbaceous Fodders | Pennisetum villosum | JS0374
3 | Herbaceous Fodders | Perennial Ryegrass/Clover | LM0127
3 | Herbaceous Fodders | Phalaris aquatic | JS0374
1¦2 | Other Feed | Phosphorus | NJ0130 | Non-ERA Feed | Phosphorus | [7 empty] | AOM_000753 | Phosphorous
3 | Non-ERA Feed | Phytase | HK0319
3 | Animal Manures | Pig Manure | NN0242
3 | Herbaceous Fodders | Pigeon Pea | JS0177
1¦2 | Crop Byproduct | pigeon pea leaves | AN0057 | Crop Byproduct | Pigeon Pea Leaves |  |  |  | d18.1 | d17.1 | d18.1 | d17.1 | AOM_000753 | Cajanus cajan
3 | Agroforestry Fodders | Piliostigma thonningii (PT) foliage | NN0394
3 | Crop Byproduct | Plaintain Peel | HK0160
3 | Grazing | Plantago albicans | HK0340
3 | Herbaceous Fodders | Poaceae | NN0345
3 | Herbaceous Fodders | Pogonarthria squarrosa | HK0263
1¦2 | Other Feed | Pollard | EO0047 | Crop Byproduct | Wheat Pollard | Yes |  |  | d18.1 | d17.1 | d22.3-d18.1 | d22.3-d17.1 | AOM_000753 | Triticum aestivum
3 | Non-ERA Feed | Polyethylene | NN0101
3 | Other Feed | Polyethylene glycol PEG) | NN0345
3 | Non-ERA Feed | Polyvitamins | LM0018
3 | Crop Byproduct | Popcorn Waste | NN0180.1
3 | Non-ERA Feed | Potassium Carbonate | LM0335
1¦2 | Other Feed | Potassium humate | NJ0027 | Non-ERA Feed | Potassium Humate | [7 empty] | AOM_000753 | Potassium salt of humic acid
3 | Crop Byproduct | Potato Hash | HK0326/NN0180.2
3 | Crop Byproduct | Potato Processing Waste | JS0140
3 | Crop Byproduct | Potato Starch | LM0121
1¦2 | Other Feed | Poultry litter | EO0041 | Animal Manures | Poultry Litter |  |  |  | d18.4 | d17.4 | d18.4 | d17.4 | AOM_000800 | Gallus gallus domesticus
3 | Animal Manures | Poultry Litter (FYM) | NN0315/EO0041/LM0101/LM0227.1/LM0227.2/NN0203
1¦2 | Animal Manures | Poultry Litter FYM | EO0105 | Animal Manures | Poultry Litter |  |  |  | d18.4 | d17.4 | d18.4 | d17.4 | AOM_000800 | No Match in AOM
3 | Animal Manures | Poultry Manure | HK0029
3 | Animal Manures | Poultry Waste | HK0033/LM0104
1¦2 | Other Feed | Premix | AN0008/AN0020/AG0087/EO0047/EO0050/EO0080/EO0102/NJ0047 | Other Feed | Premix |  |  |  | d18.5 | d17.5 | d18.5 | d17.5 | AOM_000800 | No Match in AOM
1¦2 | Other Feed | premix | AN0007 | Other Feed | Premix |  |  |  | d18.5 | d17.5 | d18.5 | d17.5 | AOM_000753 | No Match in AOM
3 | Non-ERA Feed | Premix | AG0087/EO0047/EO0102/HK0014/HK0017/HK0037/JS0123/JS0341/LM0100/LM0124/LM0129/LM0138/LM0315/LM0322/LM0335/NN0119.2
3 | Non-ERA Feed | Premix B | LM0336
3 | Non-ERA Feed | Premix Finisher | HK0329
1¦2 | Other Feed | Premixes | NJ0003 | Other Feed | Premix |  |  |  | d18.5 | d17.5 | d18.5 | d17.5 | AOM_000639 | No Match in AOM
3 | Non-ERA Feed | Premixes | NJ0003
3 | Non-ERA Feed | Prime Gluten 60 | HK0319
3 | Crop Product | Prime Gluten 60 | LM0335
3 | Crop Byproduct | Prime Gluten 60(Yellow) | NJ0027
3 | Crop Product | Processed Velvet Bean (Macuna pruriens) Seed Meal | HK0014
3 | Agroforestry Fodders | Prosopis africana | LM0019
1¦2 | Agroforestry Fodders | Prosopis juliflora | EO0125 | Agroforestry Fodders | Prosopis juliflora |  |  |  | d18.3 | d17.3 | d18.3 | d17.3 | AOM_000800 | Prosopis juliflora
3 | Agroforestry Fodders | Prosopis Juliflora Pods | LM0295
1¦2 | Agroforestry Fodders | Prosopis Julifora | EO0078 | Agroforestry Fodders | Prosopis juliflora |  |  |  | d18.3 | d17.3 | d18.3 | d17.3 | AOM_000753 | Prosopis juliflora
1¦2 | Agroforestry Fodders | Prosopis pods | EO0047 | Agroforestry Fodders | Prosopis Pods |  |  |  | d18.3 | d17.3 | d18.3 | d17.3 | AOM_000753 | No Match in AOM
3 | Other Feed | Protein-Mineral Concentrate | HK0066.1
3 | Herbaceous Fodders | Psophocarpus scandens Fresh Leaves | NN0357
3 | Agroforestry Fodders | Pterocarpus erinaceus (PE) foliage | NN0394
3 | Agroforestry Fodders | Pterocarpus erinaceus Poir (African Rosewood) Foliage | JS0046
1¦2 | Other Feed | PX P2 Br Gr with phytase | NJ0027 | Non-ERA Feed | PX P2 Br Gr with Phytase | [7 empty] | AOM_000753 | No Match in AOM
1¦2 | Other Feed | PX P3 Br Gr with phytase | NJ0027 | Non-ERA Feed | PX P3 Br Gr with Phytase | [7 empty] | AOM_000756 | No Match in AOM
3 | Other Feed | Quicklime | NN0081
3 | Grazing | Range | LM0266
3 | Crop Byproduct | Rapeseed meal | NN0081
3 | Crop Product | Raw Velvet Bean (Macuna pruriens) Seed Meal | HK0014
3 | Crop Product | Red Swazi A (RSA) Sorghum | HK0284
3 | Crop Byproduct | Re-fermented Spent Sorghum(FSS) | HK0005
1¦2 | Crop Byproduct | Remoulage wheat bran | AG0039 | Crop Byproduct | Wheat Bran Remoulage | Yes |  |  | d18.1 | d17.1 | d22.3-d18.1 | d22.3-d17.1 | AOM_000753 | No Match in AOM
1¦2 | Other Feed | Remoulage wheat bran | AG0039 | Crop Byproduct | Wheat Bran Remoulage | Yes |  |  | d18.1 | d17.1 | d22.3-d18.1 | d22.3-d17.1 | No Match in AOM | No Match in AOM
3 | Herbaceous Fodders | Rhodes Grass (Chloris gayana) Hay | NN0374/JS0210.1/JS0210.2
3 | Herbaceous Fodders | Rhodes grass (Chloris gayana) hay | EO0057/JS0276/LM0280/LM0298
3 | Herbaceous Fodders | Rhodes Grass(Chloris gayana) Hay | NN0377
1¦2 | Crop Byproduct | Rice bran | AG0015/AG0050 | Crop Byproduct | Rice Bran | Yes |  |  | d18.1 | d17.1 | d22.3-d18.1 | d22.3-d17.1 | AOM_000648 | Oryza sativa
1¦2 | Crop Product | Rice bran | EO0017 | Crop Byproduct | Rice Bran | Yes |  |  | d18.1 | d17.1 | d22.3-d18.1 | d22.3-d17.1 | AOM_000648 | Oryza sativa
1¦2 | Crop Product | Rice Grain | EO0017 | Crop Product | Rice Grain | Yes |  |  | d18.1 | d17.1 | d22.3-d18.1 | d22.3-d17.1 | AOM_000568 | Oryza sativa
3 | Crop Byproduct | Rice Hulls | JS0115
1¦2 | Crop Byproduct | Rice husk | AN0021 | Crop Byproduct | Rice Husk |  |  |  | d18.1 | d17.1 | d18.1 | d17.1 | AOM_000753 | Oryza sativa
3 | Byproduct Fodders | Rice offal | AG0042
1¦2 | Byproduct Fodders | Rice offal | AG0042 | Crop Byproduct | Rice Offal | Yes |  |  | d18.1 | d17.1 | d22.3-d18.1 | d22.3-d17.1 | AOM_000753 | No Match in AOM
1¦2 | Crop Byproduct | Rice polish | EO0100 | Crop Byproduct | Rice Polish | Yes |  |  | d18.1 | d17.1 | d22.3-d18.1 | d22.3-d17.1 | AOM_000753 | Oryza sativa
1¦2 | Crop Byproduct | rice polishing | DK0017/DK0020 | Crop Byproduct | Rice Polish | Yes |  |  | d18.1 | d17.1 | d22.3-d18.1 | d22.3-d17.1 | AOM_000753 | Oryza sativa
1¦2 | Crop Product | Rice polishing | EO0119 | Crop Byproduct | Rice Polish | Yes |  |  | d18.1 | d17.1 | d22.3-d18.1 | d22.3-d17.1 | AOM_000650 | Oryza sativa
1¦2 | Crop Byproduct | Rice straw | NJ0056 | Crop Byproduct | Rice Straw |  |  |  | d18.1 | d17.1 | d18.1 | d17.1 | No Match in AOM | Oryza sativa
3 | Crop Byproduct | Rice Straw (Oryza sativa) | JS0115
1¦2 | Crop Byproduct | Rice straw residue | AG0121 | Crop Byproduct | Rice Straw |  |  |  | d18.1 | d17.1 | d18.1 | d17.1 | AOM_000571 | No Match in AOM
1¦2 | Crop Byproduct | Ripe avocado | DK0001 | Crop Product | Ripe Avocado |  |  |  | d18.1 | d17.1 | d18.1 | d17.1 | AOM_000651 | Persea americana
3 | Crop Product | Roasted Coffee Powder | JS0295
3 | Animal | Roasted Fish Meal | AG0087
3 | Crop Product | Roasted Full-fat Soya bean | LM0048
1¦2 | Crop Product | Roasted soy | AG0085 | Crop Product | Soybean Roasted | Yes |  |  | d18.1 | d17.1 | d22.3-d18.1 | d22.3-d17.1 | AOM_000753 | No Match in AOM
3 | Crop Product | Roasted Winged Bean Meal | NN0110.2
3 | Non-ERA Feed | Rock Salt | DK0037
3 | Non-ERA Feed | Rock salt | NN0356
3 | Herbaceous Fodders | Roettboellia exaltata | JS0205
3 | Crop Product | Rosemary (Rosmarinus officinalis) Essential Oil | JS0349
3 | Crop Byproduct | Rosemary (Rosmarinus officinalis) essential oil | JS0350
3 | Crop Product | Rosemary (Rosmarinus officinalis) Leaves | JS0349
3 | Herbaceous Fodders | Rottiboeria exeltata | JS0324.1/JS0324.2
3 | Other Feed | Rumen Contents | JS0344
1¦2 | Other Feed | Rye bran | EO0057 | Crop Byproduct | Rye Bran | Yes |  |  | d18.1 | d17.1 | d22.3-d18.1 | d22.3-d17.1 | AOM_000753 | Secale cereale
1¦2 | Agroforestry Fodders | S. tenacissima | NJ0013 | Agroforestry Fodders | Stipa tenacissima |  |  |  | d18.3 | d17.3 | d18.3 | d17.3 | AOM_000753 | Stipa tenacissima;Macrochloa tenacissima
3 | Herbaceous Fodders | S. tenacissima | NJ0013
1¦2 | Other Feed | Salt | AN0007/AN0008/AN0020/AN0021/AN0034/AN0055/AN0057/AN0058/AG0018/AG0042/AG0087/DK0001/DK0007/DK0047/EO0017/EO0027/EO0032/EO0041/EO0047/EO0057/EO0074/EO0078/EO0080/EO0102/EO0105/EO0119/EO0125/NJ0016/NJ0025/NJ0027/NJ0032/NJ0047/NJ0052/NJ0056/NJ0130 | Non-ERA Feed | Salt | [7 empty] | AOM_000753 | No Match in AOM
1¦2 | Other Feed | salt | DK0017/DK0020 | Non-ERA Feed | Salt | [7 empty] | AOM_000753 | No Match in AOM
3 | Non-ERA Feed | Salt (fine) | NN0321
3 | Non-ERA Feed | Salt (NaCl) | AG0050
3 | Non-ERA Feed | Salt Block | JS0273
3 | Non-ERA Feed | Salt Lick (41% NaCl) | JS0269.2
1¦2 | Other Feed | Salt licks | EO0032 | Non-ERA Feed | Salt Lick | [7 empty] | AOM_000753 | Sodium chloride
1¦2 | Other Feed | Salt NaCl | AG0050 | Non-ERA Feed | Salt NaCl | [7 empty] | AOM_000572 | No Match in AOM
3 | Non-ERA Feed | Salt-Mineral Mix | HK0154
3 | Non-ERA Feed | Salts | JS0345
3 | Non-ERA Feed | Sand | NN0137.1/NN0137.2/NN0137.3
3 | Crop Byproduct | Scarlet Egg plant | NN0272.1.2/NN0272.1
3 | Herbaceous Fodders | Schizachyrium exile | NN0034
3 | Herbaceous Fodders | Schizachyrium jeffreysii | HK0263
3 | Herbaceous Fodders | Schoenefeldia gracilis Kunth Hay | JS0048
1¦2 | Other Feed | Selenium | NJ0130 | Non-ERA Feed | Selenium | [7 empty] | AOM_000569 | Selenium
3 | Crop Byproduct | Sesame Cake | JS0063
3 | Crop Product | Sesame Meal | NN0362
3 | Crop Byproduct | Sesame Seed Cake | JS0285
3 | Crop Product | Sesame Seed Meal | NN0114
3 | Crop Product | Sesame seeds | LM0315
3 | Agroforestry Fodders | Sesbania (Sesbania sesban) leaves | JS0263
3 | Herbaceous Fodders | Sesbania sesban | NN0201
3 | Agroforestry Fodders | Sesbania Sesban(leaf and edible twigs) | JS0316
3 | Crop Byproduct | Seseame Meal | NN0361
3 | Crop Byproduct | Sheanut Cake (SHC) | JS0094.1/JS0094.2
1¦2 | Other Feed | Shell | EO0102 | Non-ERA Feed | Shell | [7 empty] | AOM_000753 | #VALUE!
1¦2 | Herbaceous Fodders | Siam weed leafmeal | NJ0047 | Herbaceous Fodders | Siam Weed Leaf Meal |  |  |  | d18.2 | d17.2 | d18.2 | d17.2 | No Match in AOM | Eupatorium odoratum;Eupatorium odoratum
3 | Herbaceous Fodders | Siam weed leafmeal (SWLM) | NJ0047
1¦2 | Herbaceous Fodders | Silage | AG0121 | Herbaceous Fodders | Silage |  |  | Yes | d18.2 | d17.2 | d22.1-d18.2 | d22.1-d17.2 | AOM_000753 | No Match in AOM
3 | Herbaceous Fodders | Silage (Oat-Avenna spp ) | JS0350
3 | Herbaceous Fodders | Siratro (Macroptilium atropurpureum) | HK0260
3 | Crop Product | Snap Corn | HK0287
3 | Non-ERA Feed | Sodium bicarbonate | HK0319/HK0333/JS0305/JS0314/LM0329/NN0005
3 | Non-ERA Feed | Sodium Bicarbonate | LM0339
1¦2 | Other Feed | Sodium chloride | AN0027 | Non-ERA Feed | Sodium Chloride | [7 empty] | AOM_000753 | Sodium chloride
1¦2 | Other Feed | Sodium chloride | NJ0021 | Non-ERA Feed | Sodium Chloride | [7 empty] | AOM_000753 | No Match in AOM
3 | Non-ERA Feed | Sodium sulfate | NN0007
3 | Crop Byproduct | Solanum aethiopicum Market Waste | NN0272.2
3 | Animal Manures | Solar Dried Poultry Excreta | LM0277.1
3 | Herbaceous Fodders | Sorghum Forage (Sorghum Sudanese) | JS0226
1¦2 | Crop Product | Sorghum Grain | AG0087 | Crop Product | Sorghum Grain | Yes |  |  | d18.1 | d17.1 | d22.3-d18.1 | d22.3-d17.1 | No Match in AOM | Sorghum bicolor
1¦2 | Crop Byproduct | Sorghum grains | AN0049 | Crop Product | Sorghum Grain | Yes |  |  | d18.1 | d17.1 | d22.3-d18.1 | d22.3-d17.1 | No Match in AOM | Sorghum bicolor
1¦2 | Crop Byproduct | Sorghum meal-High Tannin | EO0080 | Crop Product | Sorghum Meal (High Tannin) | Yes |  |  | d18.1 | d17.1 | d22.3-d18.1 | d22.3-d17.1 | AOM_000753 | Sorghum bicolor
1¦2 | Crop Byproduct | Sorghum meal-Low Tannin | EO0080 | Crop Product | Sorghum Meal (Low Tannin) | Yes |  |  | d18.1 | d17.1 | d22.3-d18.1 | d22.3-d17.1 | No Match in AOM | Sorghum bicolor
3 | Herbaceous Fodders | Sorghum Silage | JS0305
3 | Crop Byproduct | Sorghum Stover | JS0231/LM0101/NN0207.1/NN0207.2
1¦2 | Herbaceous Fodders | Sorghum straw | NJ0138 | Crop Byproduct | Sorghum Straw |  |  |  | d18.1 | d17.1 | d18.1 | d17.1 | AOM_000753 | Sorghum bicolor
1¦2 | Herbaceous Fodders | Sorghum sudanensis | EO0105 | Herbaceous Fodders | Sorghum sudanensis |  |  |  | d18.2 | d17.2 | d18.2 | d17.2 | AOM_000619 | No Match in AOM
3 | Herbaceous Fodders | Sorghum sudanese | JS0205
3 | Crop Byproduct | Soy Hulls | LM0336
3 | Crop Product | Soy Meal | HK0017
1¦2 | Crop Byproduct | Soya bean cake | AG0039 | Crop Byproduct | Soybean Cake | Yes |  |  | d18.1 | d17.1 | d22.3-d18.1 | d22.3-d17.1 | AOM_000619 | Glycine max
3 | Crop Product | Soya Full Fat | LM0117.3
3 | Crop Product | Soya Meal | HK0028
3 | Crop Product | Soya Oil | LM0335/NN0321
3 | Crop Byproduct | Soya Oilcake | HK0333
1¦2 | Byproduct Fodders | Soyabean Meal | AG0042 | Crop Product | Soybean Meal | Yes |  |  | d18.1 | d17.1 | d22.3-d18.1 | d22.3-d17.1 | AOM_000620 | Glycine max
1¦2 | Crop Byproduct | soybean | DK0004 | Crop Product | Soybean | Yes |  |  | d18.1 | d17.1 | d22.3-d18.1 | d22.3-d17.1 | AOM_000753 | Glycine max
3 | Crop Byproduct | Soybean (Glycine max) Oil Cake | HK0228
3 | Other Feed | Soybean 44 | LM0121
3 | Crop Product | Soybean 48 | JS0306
3 | Crop Product | Soybean Flour | JS0124/NN0115
1¦2 | Herbaceous Fodders | Soybean hay | AG0121 | Crop Byproduct | Soybean Hay |  |  |  | d18.1 | d17.1 | d18.1 | d17.1 | AOM_000601 | Glycine max
1¦2 | Crop Byproduct | Soybean meal | AN0043/NJ0027 | Crop Product | Soybean Meal | Yes |  |  | d18.1 | d17.1 | d22.3-d18.1 | d22.3-d17.1 | AOM_000753 | Glycine max
1¦2 | Crop Byproduct | soybean meal | AN0008 | Crop Product | Soybean Meal | Yes |  |  | d18.1 | d17.1 | d22.3-d18.1 | d22.3-d17.1 | AOM_000753 | Glycine max
1¦2 | Crop Product | Soybean Meal | AN0058/AG0050/AG0052/EO0017/EO0047/EO0050/EO0102/NJ0047 | Crop Product | Soybean Meal | Yes |  |  | d18.1 | d17.1 | d22.3-d18.1 | d22.3-d17.1 | AOM_000753 | Glycine max
3 | Crop Product | Soybean Meal Roasted | NN0198
1¦2 | Crop Byproduct | Soybean oil | EO0027 | Crop Product | Soybean Oil | Yes |  |  | d18.1 | d17.1 | d22.3-d18.1 | d22.3-d17.1 | AOM_000602 | Glycine max
1¦2 | Crop Byproduct | Soybean oil | EO0027 | Crop Product | Soybean Oil | Yes |  |  | d18.1 | d17.1 | d22.3-d18.1 | d22.3-d17.1 | AOM_000753 | No Match in AOM
1¦2 | Crop Byproduct | Soybean oil cake | EO0027 | Crop Byproduct | Soybean Oil Cake | Yes |  |  | d18.1 | d17.1 | d22.3-d18.1 | d22.3-d17.1 | AOM_000753 | No Match in AOM
1¦2 | Crop Byproduct | Soybean oilcake | NJ0052 | Crop Byproduct | Soybean Oil Cake | Yes |  |  | d18.1 | d17.1 | d22.3-d18.1 | d22.3-d17.1 | AOM_000753 | No Match in AOM
1¦2 | Crop Byproduct | Soybean oilcake meal | NJ0021 | Crop Byproduct | Soybean Oil Cake Meal | Yes |  |  | d18.1 | d17.1 | d22.3-d18.1 | d22.3-d17.1 | AOM_000672 | No Match in AOM
3 | Crop Byproduct | Soybean shells | NN0356
3 | Crop Byproduct | Soybean Stover | NN0299
3 | Crop Byproduct | Spent Grain | JS0093
3 | Crop Byproduct | Spent rice straw | NN0364
3 | Non-ERA Feed | Spent Yeast | JS0093
3 | Grazing | Spermacoa stachydea | LM0019
3 | Other Feed | Spirulina (Arthrospir platensis) | JS0124/JS0370
3 | Herbaceous Fodders | Sporobolus natalensis | JS0316
3 | Herbaceous Fodders | Sporobolus panicoides | JS0374
1¦2 | Other Feed | Starch | NJ0003 | Other Feed | Starch |  |  |  | d18.5 | d17.5 | d18.5 | d17.5 | AOM_000753 | Amylose;Amylopectin
3 | Non-ERA Feed | Starch | NN0114
3 | Other Feed | Starch, Raw | LM0312
3 | Entire Diet | Starter Diet | HK0333
3 | Herbaceous Fodders | Stereochlaena cameronii | HK0263
3 | Grazing | Stipa parviflora | HK0340
1¦2 | Other Feed | straw | DK0007 | Crop Byproduct | Straw |  |  |  | d18.1 | d17.1 | d18.1 | d17.1 | AOM_000753 | NA
3 | Herbaceous Fodders | Stylo (Stylosanthes guianensis) | HK0260
3 | Herbaceous Fodders | Stylosanthes guianensis | HK0026
3 | Herbaceous Fodders | Stylosanthes guianensis Fresh Leaves | NN0357
3 | Herbaceous Fodders | Stylosanthes guianensis hay | JS0281
3 | Herbaceous Fodders | Stylosanthes hamata | JS0341
3 | Herbaceous Fodders | Stylosanthes scabra hay | LM0329
3 | Crop Byproduct | Sugar Beet Molasses | NN0005
3 | Crop Byproduct | Sugar Beet Pulp (SBP) | JS0305
1¦2 | Crop Byproduct | Sugar cane molasses | AN0049 | Crop Byproduct | Molasses (Sugarcane) | Yes |  |  | d18.1 | d17.1 | d22.3-d18.1 | d22.3-d17.1 | AOM_000753 | No Match in AOM
1¦2 | Other Feed | Sulphur | AN0021 | Non-ERA Feed | Sulphur | [7 empty] | AOM_000753 | Sulphur
1¦2 | Animal | sun dried fish | DK0001 | Animal | Fish (Sun-dried) | Yes |  |  | d18.5 | d17.5 | d22.3-d18.5 | d22.3-d17.5 | AOM_000753 | No Match in AOM
3 | Animal | Sun-Dried Fish Meal | AG0087
1¦2 | Crop Product | Sunflower | EO0075 | Crop Product | Sunflower | Yes |  |  | d18.1 | d17.1 | d22.3-d18.1 | d22.3-d17.1 | AOM_000753 | Helianthus annuus
1¦2 | Crop Byproduct | Sunflower seed meal | EO0080 | Crop Product | Sunflower Seed Meal | Yes |  |  | d18.1 | d17.1 | d22.3-d18.1 | d22.3-d17.1 | AOM_000753 | Helianthus annuus
3 | Crop Product | Sunflower (Helianthus annuus) Oil | HK0228
3 | Crop Byproduct | Sunflower (Helianthus annuus) Oilcake | HK0228
3 | Other Feed | Sunflower 33 | LM0121
1¦2 | Crop Byproduct | Sunflower cake | EO0119 | Crop Byproduct | Sunflower Cake | Yes |  |  | d18.1 | d17.1 | d22.3-d18.1 | d22.3-d17.1 | AOM_000753 | Helianthus annuus
3 | Crop Product | Sunflower Meal | HK0331/JS0305/JS0424/LM0227.1/LM0227.2
3 | Crop Byproduct | Sunflower Meal | JS0305
3 | Crop Product | Sunflower meal | NN0005
3 | Crop Product | Sunflower OC | NN0180.1
1¦2 | Crop Byproduct | Sunflower oil | NJ0052 | Crop Product | Sunflower Oil | Yes |  |  | d18.1 | d17.1 | d22.3-d18.1 | d22.3-d17.1 | AOM_000753 | Helianthus annuus
3 | Crop Byproduct | Sunflower Oil Cake | LM0329
3 | Crop Byproduct | Sunflower Oil Cake Meal | LM0136.1
3 | Crop Byproduct | Sunflower Oilcake | LM0335
3 | Crop Byproduct | Sunflower Seed Cake | HK0337/JS0172/JS0207/JS0210.1/JS0210.2/JS0211/JS0213.1/JS0324.1/JS0324.2/JS0345
3 | Crop Byproduct | Sunflower seed cake | JS0208
3 | Grazing | Sward | HK0337
3 | Herbaceous Fodders | Sweet blue lupin (Lupinus angustifolius L.) | NN0234
3 | Herbaceous Fodders | Sweet Lupin (Lupinus albus L.) Seeds | NN0154
1¦2 | Byproduct Fodders | Sweet orange peels | AG0042 | Crop Byproduct | Sweet Orange Peels |  |  |  | d18.1 | d17.1 | d18.1 | d17.1 | AOM_000753 | Citrus sinensis
1¦2 | Crop Byproduct | Sweet potato | AG0039 | Crop Product | Sweet Potato | Yes |  |  | d18.1 | d17.1 | d22.3-d18.1 | d22.3-d17.1 | AOM_000753 | Ipomoea batatas
1¦2 | Crop Product | Sweet potato | AG0039 | Crop Product | Sweet Potato | Yes |  |  | d18.1 | d17.1 | d22.3-d18.1 | d22.3-d17.1 | AOM_000753 | Ipomoea batatas
1¦2 | Crop Byproduct | sweet potato vine and tuber | DK0001 | Crop Product | Sweet Potato Vine and Tuber | Yes |  |  | d18.1 | d17.1 | d22.3-d18.1 | d22.3-d17.1 | AOM_000753 | No Match in AOM
3 | Crop Byproduct | Sweet Potato Vine Wilted | DK0001
3 | Crop Byproduct | Sweet Potato Vines | JS0424
3 | Crop Product | Sweet Potato Vines | NN0272.2
1¦2 | Crop Product | Swet potato vine | EO0036 | Crop Byproduct | Sweet Potato Vine |  |  |  | d18.1 | d17.1 | d18.1 | d17.1 | AOM_000753 | Ipomoea batatas
3 | Non-ERA Feed | Swine Premix | NN0400
3 | Non-ERA Feed | Synthetic Lysine | LM0129
3 | Non-ERA Feed | Synthetic Methionine | LM0129
3 | Non-ERA Feed | Synthetic Treonine | LM0129
3 | Non-ERA Feed | Synthetic Tryptophan | LM0129
3 | Non-ERA Feed | Table Salt | HK0337
3 | Agroforestry Fodders | Tagasaste (Chamaecytisus palmensis) | JS0290
3 | Crop Byproduct | Taro leaves | NN0380
1¦2 | Other Feed | Tata | EO0074 | Crop Byproduct | Tata (Fermented Cereal Residue) |  |  | Yes | d18.1 | d17.1 | d22.1-d18.1 | d22.1-d17.1 | AOM_000801 | NA
3 | Crop Byproduct | Tef Straw | JS0272
3 | Herbaceous Fodders | Tef Straw | NN0196
3 | Crop Byproduct | Tef Straw | JS0285/NN0197
3 | Crop Byproduct | Teff (Eragrostis tef) Straw | JS0290
3 | Herbaceous Fodders | Teff straw | NN0230
3 | Herbaceous Fodders | Teff Straw | JS0265
3 | Grazing | Teff Straw | NN0202
3 | Crop Byproduct | Teff Straw | NN0227
3 | Crop Byproduct | Teff Straw (Eragrostis tef) | JS0289.1/JS0289.2/JS0291
3 | Crop Byproduct | Teff(Eragrostis tef) straw | JS0263
3 | Crop Byproduct | Telfaria occidentalis (Fluted Pumpkin) Leaves Extract | HK0177
3 | Grazing | Tephrosia bracteolata | LM0019
3 | Animal | Termite (Macrotermes subhyalinus) Meal | HK0118
3 | Grazing | Themeda triandra | JS0210.2
3 | Non-ERA Feed | Threonine | HK0324/HK0330/LM0136.2
3 | Crop Byproduct | Threshed Sorghum Top(TST) | NN0394
1¦2 | Agroforestry Fodders | Tithonia diversifolia | EO0102 | Agroforestry Fodders | Tithonia diversifolia |  |  |  | d18.3 | d17.3 | d18.3 | d17.3 | AOM_000766 | Tithonia diversifolia
3 | Crop Product | Toasted Soybean | NJ0003
1¦2 | Crop Product | Toasted Soybean | NJ0003 | Crop Product | Soybean Roasted | Yes |  |  | d18.1 | d17.1 | d22.3-d18.1 | d22.3-d17.1 | AOM_000753 | No Match in AOM
3 | Crop Byproduct | Tomato Pulp | NN0081
3 | Crop Product | Tomato pulp | NN0081
3 | Crop Byproduct | Tomato Waste (Skin &amp; Seeds) | LM0122
1¦2 | Other Feed | Total mixed ration | NJ0036 | Other Feed | Total Mixed Ration | Yes |  |  | d18.5 | d17.5 | d22.3-d18.5 | d22.3-d17.5 | AOM_000596 | No Match in AOM
3 | Non-ERA Feed | Toxynil | AN0020
3 | Non-ERA Feed | Trace-elements Mix | JS0139
3 | Non-ERA Feed | Traditional Cattle Salt ('Kanwa') | HK0138
1¦2 | Herbaceous Fodders | Trefoil | AG0121 | Herbaceous Fodders | Trefoil |  |  |  | d18.2 | d17.2 | d18.2 | d17.2 | AOM_000753 | Medicago;Lotus;Trifolium
1¦2 | Herbaceous Fodders | Trefoil drees | AG0121 | Herbaceous Fodders | Trefoil |  |  |  | d18.2 | d17.2 | d18.2 | d17.2 | AOM_000757 | No Match in AOM
3 | Non-ERA Feed | Treonine | HK0333
3 | Herbaceous Fodders | Tribulus terestris | JS0345
1¦2 | Other Feed | Tricalcium phosphate | EO0086 | Non-ERA Feed | Tricalcium Phosphate | [7 empty] | AOM_000753 | Tricalcium Phosphate
3 | Herbaceous Fodders | Trifolium alexandrinum | NN0366
3 | Herbaceous Fodders | Trifolium alexandrinum Hay | LM0311/NN0362
3 | Binder | Trimethylcellulose | LM0122
3 | Herbaceous Fodders | Tripsacum laxum | JS0311/NN0356
3 | Herbaceous Fodders | Triticale (Usgen 19 cultivar) | NN0155
3 | Animal | Trout Silage (Wet) | NN0339.2
3 | Herbaceous Fodders | Trypsacum Grass | LM0024.1
3 | Herbaceous Fodders | Trypsacum laxum (dry season) | LM0024.2
3 | Herbaceous Fodders | Trypsacum laxum (rainy season) | LM0024.2
3 | Non-ERA Feed | Tryptophan | LM0136.2/NN0321
3 | Other Feed | Tuna by-product meal | NN0098
1¦2 | Herbaceous Fodders | Ulva armoricana | DK0004 | Herbaceous Fodders | Ulva armoricana |  |  |  | d18.2 | d17.2 | d18.2 | d17.2 | AOM_000757 | Ulva armoricana
3 | Herbaceous Fodders | Ulva Rigida Meal | NN0085
3 | Crop Product | Undecorticated Cotton Seed Meal | HK0044.1/HK0044.2
3 | Crop Byproduct | Undercorticated cotton Seed Meal | JS0119
3 | Crop Byproduct | Undercorticated Cotton Seed Meal | JS0140
3 | Non-ERA Feed | Unslaked Lime | JS0208
1¦2 | Grazing | Unspecified | EO0100/EO0117 | Grazing | Unspecified | [7 empty] | AOM_000753 | No Match in AOM
1¦2 | Other Feed | Unspecified | AG0121 | Unknown | Unspecified | [7 empty] | AOM_000753 | No Match in AOM
1¦2 | Crop Byproduct | Unspecified Crop Byproducts | EO0045 | Crop Byproduct | Unspecified Crop Byproducts |  |  |  | d18.1 | d17.1 | d18.1 | d17.1 | AOM_000753 | No Match in AOM
1¦2 | Crop Byproduct | Unspecified Crop Residues | EO0045 | Crop Byproduct | Unspecified Crop Residues |  |  |  | d18.1 | d17.1 | d18.1 | d17.1 | AOM_000753 | NA
3 | Grazing | Unspecified Pasture | JS0192
1¦2 | Crop Byproduct | Unspecified residue | AG0121 | Crop Byproduct | Unspecified Residue |  |  |  | d18.1 | d17.1 | d18.1 | d17.1 | AOM_000753 | No Match in AOM
1¦2 | Other Feed | Urea | AN0021/AN0049/AN0094/NJ0130 | Non-ERA Feed | Urea | [7 empty] | AOM_000753 | Carbamide
1¦2 | Other Feed | urea | DK0007/DK0017/DK0020 | Non-ERA Feed | Urea | [7 empty] | No Match in AOM | Carbamide
3 | Non-ERA Feed | Urea Block | LM0289
1¦2 | Other Feed | Urea Molasses Multi-Nutrient Block UMMB | AN0055 | Non-ERA Feed | Urea Molasses Multi-Nutrient Block | [7 empty] | AOM_000722 | No Match in AOM
3 | Crop Byproduct | Urea- Treated Wheat Straw | JS0207
3 | Non-ERA Feed | Urea-Mineral Lick | HK0250
1¦2 | Other Feed | Urea-Molasses Supplement blocks | AN0094 | Non-ERA Feed | Urea-Molasses Supplement Blocks | [7 empty] | AOM_000753 | No Match in AOM
3 | Herbaceous Fodders | Urtica dioica | NN0383
3 | Herbaceous Fodders | Vallisneria aethiopica | LM0120
3 | Herbaceous Fodders | Varied Grass Species | JS0047
1¦2 | Crop Byproduct | Vegetable oil | AN0058 | Crop Product | Vegetable Oil | Yes |  |  | d18.1 | d17.1 | d22.3-d18.1 | d22.3-d17.1 | AOM_000753 | NA
1¦2 | Crop Product | Vegetable oil | NJ0003 | Crop Product | Vegetable Oil | Yes |  |  | d18.1 | d17.1 | d22.3-d18.1 | d22.3-d17.1 | AOM_000753 | NA
1¦2 | Other Feed | Vegetable oil | AG0050 | Crop Product | Vegetable Oil | Yes |  |  | d18.1 | d17.1 | d22.3-d18.1 | d22.3-d17.1 | AOM_000753 | NA
3 | Crop Byproduct | Vegetable Oils | NN0137.1/NN0137.2/NN0137.3
3 | Crop Byproduct | Vegetable oils | NN0137.4
3 | Herbaceous Fodders | Veldt Grass (Urochloa mosambicensis) | JS0226
3 | Crop Byproduct | Velvet bean (Mucuna pruriens L. DC. var. utilis) meal (VBM) | HK0350
3 | Crop Byproduct | Velvet bean meal | HK0350
3 | Herbaceous Fodders | Vetch (Vicia dasycarpa) flowering stage | NN0280.1
3 | Herbaceous Fodders | Vetch Hay | NN0280.2
1¦2 | Herbaceous Fodders | Vetch hay | NJ0081 | Herbaceous Fodders | Vetch Hay |  |  |  | d18.2 | d17.2 | d18.2 | d17.2 | AOM_000753 | No Match in AOM
3 | Herbaceous Fodders | Vigna unguiculata Fresh Leaves | NN0357
1¦2 | Other Feed | Vit and min premix | AN0043 | Non-ERA Feed | Vitamin-Mineral Premix | [7 empty] | AOM_000753 | No Match in AOM
1¦2 | Other Feed | Vit/Min premix | AN0034 | Non-ERA Feed | Vitamin-Mineral Premix | [7 empty] | AOM_000757 | No Match in AOM
1¦2 | Other Feed | Vitalite | AG0085 | Other Feed | Vitalite | Yes |  |  | d18.5 | d17.5 | d22.3-d18.5 | d22.3-d17.5 | AOM_000757 | No Match in AOM
3 | Non-ERA Feed | Vitalyte | HK0098
1¦2 | Other Feed | Vitamin | DK0001 | Non-ERA Feed | Vitamin | [7 empty] | AOM_000753 | NA
1¦2 | Other Feed | vitamin & mineral premix | DK0004 | Non-ERA Feed | Vitamin-Mineral Premix | [7 empty] | AOM_000753 | No Match in AOM
3 | Non-ERA Feed | Vitamin + Mineral | NN0321
1¦2 | Other Feed | Vitamin and mineral mix | AG0085 | Non-ERA Feed | Vitamin-Mineral Premix | [7 empty] | AOM_000753 | No Match in AOM
1¦2 | Other Feed | Vitamin and mineral premix | EO0027/NJ0021 | Non-ERA Feed | Vitamin-Mineral Premix | [7 empty] | AOM_000753 | No Match in AOM
1¦2 | Other Feed | Vitamin B12 | NJ0130 | Non-ERA Feed | Vitamin B12 | [7 empty] | AOM_000688 | Cobalamin
3 | Non-ERA Feed | Vitamin C | HK0017/LM0310/NN0369
1¦2 | Other Feed | Vitamin E | NJ0130 | Non-ERA Feed | Vitamin E | [7 empty] | AOM_000753 | Tocopherol
3 | Other Feed | Vitamin mineral mix | NN0085
1¦2 | Other Feed | Vitamin mix | EO0075 | Non-ERA Feed | Vitamin Mix | [7 empty] | AOM_000753 | NA
3 | Non-ERA Feed | Vitamin Mixture | JS0139
1¦2 | Other Feed | Vitamin premix | AN0058/AG0050 | Non-ERA Feed | Vitamin Premix | [7 empty] | AOM_000753 | NA
3 | Non-ERA Feed | Vitamin/Mineral Block | NN0370
1¦2 | Other Feed | Vitamin/Mineral Premix | NJ0016/NJ0025 | Non-ERA Feed | Vitamin-Mineral Premix | [7 empty] | AOM_000753 | No Match in AOM
1¦2 | Other Feed | Vitamin-Mineral premix | EO0017 | Non-ERA Feed | Vitamin-Mineral Premix | [7 empty] | AOM_000753 | No Match in AOM
1¦2 | Other Feed | Vitamin-mineral premix | EO0086/NJ0052 | Non-ERA Feed | Vitamin-Mineral Premix | [7 empty] | AOM_000753 | No Match in AOM
3 | Non-ERA Feed | Vitamin-mineral Supplement | LM0347
3 | Non-ERA Feed | Vitamin-Mineral Suppliment | JS0349
3 | Non-ERA Feed | Vitamon C | JS0139
3 | Other Feed | Waste Activated Sludge | NN0320
3 | Non-ERA Feed | Water | JS0201.2/JS0201.1/JS0208/JS0269.2/LM0101/NN0369
3 | Other Feed | Water | HK0107/JS0140/JS0226/NN0108
1¦2 | Herbaceous Fodders | water hyacinth | AN0008 | Herbaceous Fodders | Water Hyacinth |  |  |  | d18.2 | d17.2 | d18.2 | d17.2 | AOM_000753 | No Match in AOM
3 | Herbaceous Fodders | Water Hyacinth- Cow Rumen Fermented | JS0137
3 | Herbaceous Fodders | Water Hyacinth- Fresh | JS0137
3 | Herbaceous Fodders | Water Hyacinth- Molasses Fermented | JS0137
3 | Herbaceous Fodders | Water Hyacinth- Yeast Fermented | JS0137
3 | Crop Product | Water Melon (Citrullus vulgaris) Seed Meal | JS0213.1
3 | Grazing | Weed Legume Mixtures | JS0210.2
3 | Grazing | Westerworld ryegrass (Lolium multiflorum) | LM0124
3 | Crop Product | Wheat | NN0156/LM0127
3 | Crop Byproduct | Wheat (Triticum aestivum L.) Straw | JS0326
1¦2 | Crop Byproduct | Wheat and Barley straw | AN0077 | Crop Byproduct | Wheat and Barley Straw |  |  |  | d18.1 | d17.1 | d18.1 | d17.1 | AOM_000753 | Triticum aestivum;Hordeum vulgare
3 | Crop Byproduct | Wheat and Maize Bran | JS0047
1¦2 | Crop Byproduct | Wheat Bran | EO0032/EO0057 | Crop Byproduct | Wheat Bran | Yes |  |  | d18.1 | d17.1 | d22.3-d18.1 | d22.3-d17.1 | AOM_000753 | Triticum aestivum
1¦2 | Crop Byproduct | Wheat bran | AN0027/AN0034/AN0049/AG0087/DK0004/EO0041/EO0050/EO0074/EO0078/EO0105/EO0125/NJ0032/NJ0044/NJ0056/NJ0138 | Crop Byproduct | Wheat Bran | Yes |  |  | d18.1 | d17.1 | d22.3-d18.1 | d22.3-d17.1 | AOM_000753 | Triticum aestivum
1¦2 | Crop Byproduct | wheat bran | DK0007 | Crop Byproduct | Wheat Bran | Yes |  |  | d18.1 | d17.1 | d22.3-d18.1 | d22.3-d17.1 | AOM_000753 | Triticum aestivum
3 | Crop Byproduct | Wheat Bran/Pollard | LM0336
3 | Crop Byproduct | Wheat flour | NN0380
3 | Crop Product | Wheat Flour | JS0139/NN0383/NN0384
3 | Crop Byproduct | Wheat flour residue | NN0081
3 | Crop Product | Wheat Grain | HK0327.1/HK0327.2/HK0327.3
1¦2 | Crop Byproduct | Wheat hay | AG0121 | Crop Byproduct | Wheat Hay |  |  |  | d18.1 | d17.1 | d18.1 | d17.1 | AOM_000753 | Triticum aestivum
3 | Crop Product | Wheat Meal | JS0125/LM0315
3 | Crop Product | Wheat meal | JS0296
1¦2 | Crop Byproduct | Wheat Middling | EO0057 | Crop Byproduct | Wheat Middling | Yes |  |  | d18.1 | d17.1 | d22.3-d18.1 | d22.3-d17.1 | AOM_000753 | Triticum aestivum
3 | Crop Byproduct | Wheat middlings | JS0135
3 | Crop Byproduct | Wheat Middlings | LM0312
1¦2 | Crop Byproduct | Wheat Offal | AN0043/AN0055/AN0077/NJ0047 | Crop Byproduct | Wheat Offal | Yes |  |  | d18.1 | d17.1 | d22.3-d18.1 | d22.3-d17.1 | AOM_000753 | Triticum aestivum
1¦2 | Crop Byproduct | Wheat offal | AN0020 | Crop Byproduct | Wheat Offal | Yes |  |  | d18.1 | d17.1 | d22.3-d18.1 | d22.3-d17.1 | AOM_000753 | Triticum aestivum
1¦2 | Crop Byproduct | wheat offal | AN0008 | Crop Byproduct | Wheat Offal | Yes |  |  | d18.1 | d17.1 | d22.3-d18.1 | d22.3-d17.1 | AOM_000753 | Triticum aestivum
1¦2 | Crop Product | Wheat offal | AN0020 | Crop Byproduct | Wheat Offal | Yes |  |  | d18.1 | d17.1 | d22.3-d18.1 | d22.3-d17.1 | AOM_000753 | Triticum aestivum
1¦2 | Crop Product | Wheat Pollard | EO0017 | Crop Byproduct | Wheat Pollard | Yes |  |  | d18.1 | d17.1 | d22.3-d18.1 | d22.3-d17.1 | AOM_000753 | Triticum aestivum
1¦2 | Crop Byproduct | Wheat short | EO0041 | Crop Byproduct | Wheat Short | Yes |  |  | d18.1 | d17.1 | d22.3-d18.1 | d22.3-d17.1 | No Match in AOM | Triticum aestivum
1¦2 | Crop Byproduct | Wheat straw | NJ0032 | Crop Byproduct | Wheat Straw |  |  |  | d18.1 | d17.1 | d18.1 | d17.1 | AOM_000753 | Triticum aestivum
3 | Crop Byproduct | Wheat Straw Urea Treated | NN0204
1¦2 | Crop Byproduct | Wheat straws | EO0032 | Crop Byproduct | Wheat Straw |  |  |  | d18.1 | d17.1 | d18.1 | d17.1 | AOM_000753 | Triticum aestivum
3 | Crop Product | Wheat Whole Milled | NN0359
3 | Crop Byproduct | Wheaten Bran | LM0136.2
3 | Crop Byproduct | Wheat-Trifolium | NN0227
3 | Crop Product | White Lupin Grain | LM0298
3 | Crop Product | White Maize | LM0100/NN0198/NN0321
3 | Crop Product | White Maize Grain | NN0299
3 | Crop Product | Whole Cottonseed | LM0127
3 | Crop Product | Whole Maize | LM0116
3 | Crop Product | Whole Maize (Zea maize) Meal | HK0228
1¦2 | Other Feed | Whole milk | EO0036 | Animal | Whole Milk | Yes |  |  | d18.5 | d17.5 | d22.3-d18.5 | d22.3-d17.5 | AOM_000753 | No Match in AOM
1¦2 | Crop Product | Whole milled rice | AG0085 | Crop Product | Rice Whole Milled | Yes |  |  | d18.1 | d17.1 | d22.3-d18.1 | d22.3-d17.1 | AOM_000753 | No Match in AOM
1¦2 | Crop Product | Whole milled wheat | AG0085 | Crop Product | Wheat Whole Milled | Yes |  |  | d18.1 | d17.1 | d22.3-d18.1 | d22.3-d17.1 | AOM_000753 | No Match in AOM
3 | Herbaceous Fodders | Wild Napier Grass | JS0215.1/JS0215.2
1¦2 | Crop Byproduct | wilted sweet potapo vine | DK0001 | Crop Byproduct | Sweet Potato Vine Wilted |  |  |  | d18.1 | d17.1 | d18.1 | d17.1 | No Match in AOM | No Match in AOM
3 | Crop Product | Winged bean meal | NN0110.1
3 | Other Feed | Wood Charcoal | NN0359
3 | Herbaceous Fodders | Wooly Finger Grass (Digitaria smustsii) | HK0107
1¦2 | Crop Byproduct | Yam peels | AN0021 | Crop Byproduct | Yam Peels |  |  |  | d18.1 | d17.1 | d18.1 | d17.1 | AOM_000753 | Dioscorea
1¦2 | Crop Byproduct | Yellow corn | AN0027 | Crop Product | Maize Yellow | Yes |  |  | d18.1 | d17.1 | d22.3-d18.1 | d22.3-d17.1 | AOM_000753 | No Match in AOM
3 | Crop Product | Yellow Corn | AN0027/JS0112/JS0115/JS0139/JS0140/JS0370/LM0310/LM0312/NN0358/NN0367
3 | Crop Product | Yellow Corn Grains | JS0118
1¦2 | Crop Byproduct | Yellow maize | AN0043 | Crop Product | Maize Yellow | Yes |  |  | d18.1 | d17.1 | d22.3-d18.1 | d22.3-d17.1 | No Match in AOM | No Match in AOM
1¦2 | Crop Product | Yellow maize | NJ0027 | Crop Product | Maize Yellow | Yes |  |  | d18.1 | d17.1 | d22.3-d18.1 | d22.3-d17.1 | AOM_000753 | No Match in AOM
3 | Crop Product | Yellow Maize - Fine | NJ0027
3 | Crop Product | Yellow Maize (Coarse) | LM0336
3 | Crop Product | Yellow Maize Meal | LM0139
1¦2 | Other Feed | Zinc | NJ0130 | Non-ERA Feed | Zinc | [7 empty] | AOM_000689 | Zinc
3 | Non-ERA Feed | Zinc Oxide | LM0048

## residues
M.Material.Original | M.Material
Grass | Grass
Rice Husks | Rice Husks
Groundnut Shells | Groundnut Shells
Banana Leaves | Banana Leaves
Panicum maximum Grass | Panicum maximum Grass
Stylosanthes hamata and Millet Stem | Millet Stem
Stylosanthes hamata | Stylosanthes hamata
Maize Stover | Maize Stover
Nappier Grass | Nappier Grass
Banana Leaves and Stems | Banana Leaves and Stems
Crop Residue | Crop Residue
Stover | Stover
Plastic Sheet | Plastic Sheet
Straw (Unspecified) | Straw (Unspecified)
Sesame Straw | Sesame Straw
Sorghum Straw | Sorghum Straw
Rice Straw | Rice Straw
Sudan Grass | Sudan Grass
Vetiver Grass | Vetiver Grass
Black Polyethene | Black Polyethene
Silver Polyethene | Silver Polyethene
Clear Polythene | Clear Polythene
Transparent Polyethylene | Transparent Polyethylene
Hyparrhenia Grass Species | Hyparrhenia Grass Species
Pigeon Pea Stalks | Pigeon Pea Stalks
Sugarcane | Sugarcane
Thatch Grass | Thatch Grass
Tropical Kudzu | Tropical Kudzu
Elephant Grass | Elephant Grass
Guinea Grass | Guinea Grass
Mucuna | Mucuna
Millet Straw | Millet Straw
Lablab Residue | Lablab Residue
Penisetum purpurem and M. pudica | Mimosa pudica
Penisetum purpurem and M. pudica | Penisetum purpurem
Woodland Leaf Litter | Woodland Leaf Litter
Wheat Straw | Wheat Straw
Teff Straw | Teff Straw
Straw | Straw
Dry Grass Mulch | Dry Grass Mulch
Cympobogon spp Grass | Cympobogon spp Grass
Panicum spp Grass | Panicum spp.
Cympobogon spp. Mixed with Panicum spp Grass | Cympobogon spp.
Cympobogon spp. Mixed with Panicum spp Grass | Panicum spp Grass
sorghum thatch, maize and beans residues, | Sorghum Thatch
sorghum thatch, maize and beans residues, | Maize Residue
sorghum thatch, maize and beans residues, | Bean Residue
banana leaves, eucalyptus leaves and branches, Panicum spp., sugar cane | Banana Leaves
banana leaves, eucalyptus leaves and branches, Panicum spp., sugar cane | Eucalyptus Leaves and Branches
banana leaves, eucalyptus leaves and branches, Panicum spp., sugar cane | Panicum spp.
banana leaves, eucalyptus leaves and branches, Panicum spp., sugar cane | Sugarcane
Black Plastic | Black Plastic
Grass Straw | Grass Straw
Cane Crop Residue | Cane Crop Residue
Pennisetum purpurem Grass | Pennisetum purpurem Grass
Unspecified | Unspecified
Cowpea Residue | Cowpea Residue
Mucuna Residue | Mucuna Residue
Castor Seed Mill Wastes | Castor Seed Mill Wastes
Cress Seed Mill Wastes | Cress Seed Mill Wastes
Linseed Mill Wastes | Linseed Mill Wastes
Sawdust | Sawdust
Pueraria phaseoloides | Pueraria phaseoloides
Eleusine indica | Eleusine indica
Stylosanthes gracilis | Stylosanthes gracilis
Rice Mill Waste | Rice Mill Waste
Rice Husk Ashes | Rice Husk Ashes
Maize Residue | Maize Residue
Gravel | Gravel
Hyparrhenia spp | Hyparrhenia spp
Pennisetum purpureum | Pennisetum purpureum
Hyparrhenia filipendula
Miscanthidium violaceum

## vars_animals
Round | V.Product | V.Var | V.Species | V.Subspecies | V.Code | V.Animal.Practice | V.Type | V.Trait1 | V.Trait2 | V.Trait3 | V.Maturity | V.Var1 | V.Species1 | V.Subspecies1
1;2;3 | Buffalo | Egyptian buffalo | NA | NA | h55.1 | Unimproved Breed | NA | NA | NA | NA | NA | Egyptian Buffalo | NA | NA
3 | Buffalo | Italian Buffalo | NA | NA | h55.1 | Unimproved Breed | NA | NA | NA | NA | NA | Italian Buffalo | NA | NA
1;2;3 | Cattle | Africander steer | NA | NA | h55.1 | Unimproved Breed | NA | NA | NA | NA | NA | Africander Steer | NA | NA
1;2 | Cattle | Afrikaner steer crosses | NA | NA | d10 | Hybridization or Cross Breeding | NA | NA | NA | NA | NA | Africander Steer Crosses | NA | NA
3 | Cattle | Ankole | NA | NA | h55.1 | Unimproved Breed | NA | NA | NA | NA | NA | Ankole | NA | NA
3 | Cattle | Ankole longhorn | NA | NA | h55.1 | Unimproved Breed | NA | NA | NA | NA | NA | Ankole Longhorn | NA | NA
1;2 | Cattle | Ankole longhorn x HolsteinFriesian | NA | NA | d10 | Hybridization or Cross Breeding | NA | NA | NA | NA | NA | Ankole Longhorn***Holstein Friesian | NA | NA
1;2 | Cattle | Ankole x Friesian | NA | NA | d10 | Hybridization or Cross Breeding | NA | NA | NA | NA | NA | Ankole***Friesian | NA | NA
1;2 | Cattle | Ankole x Holstein Friesian | NA | NA | d10 | Hybridization or Cross Breeding | NA | NA | NA | NA | NA | Ankole***Holstein Friesian | NA | NA
1;2 | Cattle | Ankole x Holstein Friesian x Boran x Bonsmara | NA | NA | d10 | Hybridization or Cross Breeding | NA | NA | NA | NA | NA | Ankole***Holstein Friesian***Boran***Bonsmara | NA | NA
1;2 | Cattle | Ankole x Jersey | NA | NA | d10 | Hybridization or Cross Breeding | NA | NA | NA | NA | NA | Ankole***Jersey | NA | NA
1;2 | Cattle | Arsi | NA | NA | h55.1 | Unimproved Breed | NA | NA | NA | NA | NA | Arsi | NA | NA
1;2;3 | Cattle | Ayrshire | NA | NA | h55.1 | Unimproved Breed | NA | NA | NA | NA | NA | Ayrshire | NA | NA
1;2 | Cattle | Ayrshire x Friesian | NA | NA | d10 | Hybridization or Cross Breeding | NA | NA | NA | NA | NA | Ayrshire***Friesian | NA | NA
1;2 | Cattle | B. t. taurus x Indigenous zebu | NA | NA | d10 | Hybridization or Cross Breeding | NA | NA | NA | NA | NA | Bos taurust taurus***Indigenous zebu | NA | NA
1;2 | Cattle | B. taurus × Bos indicus | NA | NA | d10 | Hybridization or Cross Breeding | NA | NA | NA | NA | NA | Bos taurust taurus***Bos indicus | NA | NA
1;2 | Cattle | Begait cattle | NA | NA | h55.1 | Unimproved Breed | NA | NA | NA | NA | NA | Begait Cattle | NA | NA
1;2 | Cattle | Boer x Arsi-Bale | NA | NA | d10 | Hybridization or Cross Breeding | NA | NA | NA | NA | NA | Boer***Arsi-Bale | NA | NA
1;2 | Cattle | Boran | NA | NA | h55.1 | Unimproved Breed | NA | NA | NA | NA | NA | Boran | NA | NA
3 | Cattle | Boran calves | NA | NA | h55.1 | Unimproved Breed | NA | NA | NA | NA | NA | Boran | NA | NA
3 | Cattle | Bos indicus | Bos indicus | [8 empty] | NA
1;2 | Cattle | Bos indicus x Bos taurus | NA | NA | d10 | Hybridization or Cross Breeding | NA | NA | NA | NA | NA | Bos indicus***Bos taurus | NA | NA
3 | Cattle | Bos taurus | Bos taurus | [8 empty] | NA
1;2 | Cattle | Bos taurus x Bos indicus | NA | NA | h55.1 | Unimproved Breed | NA | NA | NA | NA | NA | Bos taurus***Bos indicus | NA | NA
1;2 | Cattle | Bos taurus x indigenous breed | NA | NA | d10 | Hybridization or Cross Breeding | NA | NA | NA | NA | NA | Bos taurus***Indigenous Breed | NA | NA
1;2 | Cattle | Bos taurus x Mpwapwa | NA | NA | d10 | Hybridization or Cross Breeding | NA | NA | NA | NA | NA | Bos taurus***Mpwapwa | NA | NA
1;2 | Cattle | Bos taurus x Tanzanian zebu | NA | NA | d10 | Hybridization or Cross Breeding | NA | NA | NA | NA | NA | Bos taurus***Tanzanian zebu | NA | NA
3 | Cattle | Brahman
3 | Cattle | Brangus Steers | NA | NA | h55.1 | Unimproved Breed | NA | NA | NA | NA | NA | Brangus | NA | NA
1;2 | Cattle | Brown Swiss | NA | NA | h55.1 | Unimproved Breed | NA | NA | NA | NA | NA | Brown Swiss | NA | NA
1;2 | Cattle | Bunaji | NA | NA | h55.1 | Unimproved Breed | NA | NA | NA | NA | NA | Bunaji | NA | NA
1;2 | Cattle | Bunjai | NA | NA | h55.1 | Unimproved Breed | NA | NA | NA | NA | NA | Bunaji | NA | NA
1;2 | Cattle | Crossbred - N’Dama x Fulani Zebu | NA | NA | d10 | Hybridization or Cross Breeding | NA | NA | NA | NA | NA | N’Dama***Fulani Zebu | NA | NA
1;2 | Cattle | Crossbreed | NA | NA | d10 | Hybridization or Cross Breeding | NA | NA | NA | NA | NA | Unspecified Crossbreed | NA | NA
1;2 | Cattle | Crossbreed friesian | NA | NA | d10 | Hybridization or Cross Breeding | Hybrid | NA | NA | NA | NA | Friesian Crossbreed | NA | NA
1;2 | Cattle | Dutch friesian | NA | NA | d9 | Improved Breeds | NA | NA | NA | NA | NA | Dutch Friesian | NA | NA
1;2 | Cattle | Egyptian buffalo x Italian buffalo | NA | NA | d10 | Hybridization or Cross Breeding | NA | NA | NA | NA | NA | Egyptian Buffalo***Italian Buffalo | NA | NA
1;2 | Cattle | Fogera | NA | NA | h55.1 | Unimproved Breed | Local | NA | NA | NA | NA | Fogera | NA | NA
1;2 | Cattle | Fogera x Holstein Friesian | NA | NA | d10 | Hybridization or Cross Breeding | Hybrid | NA | NA | NA | NA | Fogera***Holstein Friesian | NA | NA
3 | Cattle | Freisian
1;2 | Cattle | Freisian x Ayrshire x Jersey | NA | NA | d10 | Hybridization or Cross Breeding | NA | NA | NA | NA | NA | Freisian***Ayrshire***Jersey | NA | NA
1;2 | Cattle | Friesian | NA | NA | d9 | Improved Breeds | NA | NA | NA | NA | NA | Friesian | NA | NA
3 | Cattle | Friesian Crossbreed
1;2 | Cattle | Friesian x Arsi | NA | NA | d10 | Hybridization or Cross Breeding | NA | NA | NA | NA | NA | Friesian***Arsi | NA | NA
1;2 | Cattle | Friesian x Ayrshire | NA | NA | d10 | Hybridization or Cross Breeding | NA | NA | NA | NA | NA | Friesian***Ayrshire | NA | NA
1;2 | Cattle | Friesian x Boran | NA | NA | d10 | Hybridization or Cross Breeding | NA | NA | NA | NA | NA | Friesian***Boran | NA | NA
1;2 | Cattle | Friesian x Boran dairy | NA | NA | d10 | Hybridization or Cross Breeding | NA | NA | NA | NA | NA | Friesian***Boran dairy | NA | NA
1;2 | Cattle | Friesian x Zebu | NA | NA | d10 | Hybridization or Cross Breeding | NA | NA | NA | NA | NA | Friesian***Zebu | NA | NA
3 | Cattle | Friesian/Aryshire/Friesian
1;2 | Cattle | FriesianxBunaji | NA | NA | d10 | Hybridization or Cross Breeding | NA | NA | NA | NA | NA | Friesian***Bunaji | NA | NA
1;2 | Cattle | Fulani Zebu | NA | NA | d9 | Improved Breeds | NA | NA | NA | NA | NA | Fulani Zebu | NA | NA
3 | Cattle | Goudali
1;2 | Cattle | Guernsey | NA | NA | d9 | Improved Breeds | NA | NA | NA | NA | NA | Guernsey | NA | NA
3 | Cattle | Hereford
1;2 | Cattle | Hereford x Sussex | NA | NA | d10 | Hybridization or Cross Breeding | NA | NA | NA | NA | NA | Hereford***Sussex | NA | NA
1;2 | Cattle | High B.t.taurus | NA | NA | d9 | Improved Breeds | NA | NA | NA | NA | NA | High Bos taurus taurus | NA | NA
1;2 | Cattle | Holstein | NA | NA | d9 | Improved Breeds | NA | NA | NA | NA | NA | Holstein | NA | NA
1;2 | Cattle | Holstein x Brown Swiss | NA | NA | d10 | Hybridization or Cross Breeding | NA | NA | NA | NA | NA | Holstein***Brown Swiss | NA | NA
1;2 | Cattle | Holstein x Friesian | NA | NA | d10 | Hybridization or Cross Breeding | NA | NA | NA | NA | NA | Holstein***Friesian | NA | NA
1;2 | Cattle | Holstein x Native brown of atlas | NA | NA | d10 | Hybridization or Cross Breeding | NA | NA | NA | NA | NA | Holstein***Native Brown of Atlas | NA | NA
3 | Cattle | Holstein-Freiseian | NA | NA | d10 | Hybridization or Cross Breeding | NA | NA | NA | NA | NA | Holstein***Friesian | NA | NA
3 | Cattle | HolsteinFriesian | NA | NA | d10 | Hybridization or Cross Breeding | NA | NA | NA | NA | NA | Holstein***Friesian | NA | NA
3 | Cattle | Holstein-Friesian | NA | NA | d10 | Hybridization or Cross Breeding | NA | NA | NA | NA | NA | Holstein***Friesian | NA | NA
1;2 | Cattle | Holstein-Friesianx Zebu | NA | NA | d10 | Hybridization or Cross Breeding | NA | NA | NA | NA | NA | Holstein***Friesian***Zebu | NA | NA
3 | Cattle | Indigenous
1;2 | Cattle | Indigenous breed | NA | NA | h55.1 | Unimproved Breed | NA | NA | NA | NA | NA | Indigenous Breed | NA | NA
1;2 | Cattle | Indigenous x Holstein-Friesian | NA | NA | d10 | Hybridization or Cross Breeding | NA | NA | NA | NA | NA | Indigenous***Holstein-Friesian | NA | NA
3 | Cattle | Italian Simmental
1;2 | Cattle | Jersey | NA | NA | d9 | Improved Breeds | NA | NA | NA | NA | NA | Jersey | NA | NA
1;2 | Cattle | Landim | NA | NA | d9 | Improved Breeds | NA | NA | NA | NA | NA | Landim | NA | NA
1;2 | Cattle | Loca breeds Unspecified | NA | NA | h55.1 | Unimproved Breed | Local | NA | NA | NA | NA | Local Breeds Unspecified | NA | NA
3 | Cattle | Local Breeds Unspecified
1;2 | Cattle | Mashona | NA | NA | h55.1 | Unimproved Breed | NA | NA | NA | NA | NA | Mashona | NA | NA
1;2 | Cattle | Mashona crossbred | NA | NA | d10 | Hybridization or Cross Breeding | NA | NA | NA | NA | NA | Mashona Crossbred | NA | NA
3 | Cattle | Mashona Crossbred | NA | NA | d10 | Hybridization or Cross Breeding | NA | NA | NA | NA | NA | Mashona Crossbred | NA | NA
1;2 | Cattle | Mashona x Jersey x Red dane | NA | NA | d10 | Hybridization or Cross Breeding | NA | NA | NA | NA | NA | Mashona***Jersey***Red Dane | NA | NA
1;2 | Cattle | Mashona-Brahman | NA | NA | d10 | Hybridization or Cross Breeding | NA | NA | NA | NA | NA | Mashona***Brahman | NA | NA
1;2 | Cattle | Mixed - N’Dama and Fulani Zebu | NA | NA | d10 | Hybridization or Cross Breeding | NA | NA | NA | NA | NA | N’Dama***Fulani Zebu | NA | NA
1;2 | Cattle | Mpwapwa | NA | NA | d10 | Hybridization or Cross Breeding | NA | NA | NA | NA | NA | Mpwapwa | NA | NA
1;2 | Cattle | Multiparous Jersey | NA | NA | d9 | Improved Breeds | NA | NA | NA | NA | NA | Multiparous Jersey | NA | NA
1;2 | Cattle | Muturu | NA | NA | h55.1 | Unimproved Breed | NA | NA | NA | NA | NA | Muturu | NA | NA
3 | Cattle | Native Brown of Atlas
1;2 | Cattle | N'Dama | NA | NA | h55.1 | Unimproved Breed | NA | Disease resistance | NA | NA | NA | N'Dama | NA | NA
1;2 | Cattle | N'Dama x Fulani Zebu | NA | NA | d11 | Hybridization or Cross Breeding | NA | NA | NA | NA | NA | N'Dama***Fulani Zebu | NA | NA
1;2 | Cattle | N'Dama x Holstein-Freiseian | NA | NA | d10 | Hybridization or Cross Breeding | NA | NA | NA | NA | NA | N'Dama***Holstein-Freiseian | NA | NA
1;2 | Cattle | N'Dama x Jersey | NA | NA | d10 | Hybridization or Cross Breeding | NA | NA | NA | NA | NA | N'Dama***Jersey | NA | NA
1;2 | Cattle | Nguni | NA | NA | h55.1 | Unimproved Breed | NA | NA | NA | NA | NA | Nguni | NA | NA
1;2 | Cattle | NgunixLandim | NA | NA | d10 | Hybridization or Cross Breeding | NA | NA | NA | NA | NA | Nguni***Landim | NA | NA
1;2 | Cattle | Nkone | NA | NA | h55.1 | Unimproved Breed | NA | NA | NA | NA | NA | Nkone | NA | NA
1;2 | Cattle | Nkone x Jersey | NA | NA | d10 | Hybridization or Cross Breeding | NA | NA | NA | NA | NA | Nkone***Jersey | NA | NA
3 | Cattle | Non-indigenous breeds
1;2 | Cattle | Pokot | NA | NA | h55.1 | Unimproved Breed | Local | NA | NA | NA | NA | Pokot | NA | NA
1;2 | Cattle | Primiparous boran | NA | NA | h55.1 | Unimproved Breed | NA | NA | NA | NA | NA | Primiparous Boran | NA | NA
1;2 | Cattle | Pure Boran | NA | NA | h55.1 | Unimproved Breed | NA | NA | NA | NA | NA | Pure Boran | NA | NA
1;2 | Cattle | Purebred friesian | NA | NA | d9 | Improved Breeds | Hybrid | NA | NA | NA | NA | Purebred Friesian | NA | NA
1;2 | Cattle | Pure-bred Friesian | NA | NA | d9 | Improved Breeds | Hybrid | NA | NA | NA | NA | Purebred Friesian | NA | NA
1;2 | Cattle | Red dane | NA | NA | d9 | Improved Breeds | NA | NA | NA | NA | NA | Red Dane | NA | NA
3 | Cattle | Red Dane | NA | NA | d9 | Improved Breeds | NA | NA | NA | NA | NA | Red Dane | NA | NA
1;2 | Cattle | Sahiwal | NA | NA | h55.1 | Unimproved Breed | NA | NA | NA | NA | NA | Sahiwal | NA | NA
1;2 | Cattle | Sanga | NA | NA | h55.1 | Unimproved Breed | NA | NA | NA | NA | NA | Sanga | NA | NA
1;2 | Cattle | SangaxGudali | NA | NA | d10 | Hybridization or Cross Breeding | NA | NA | NA | NA | NA | Sanga***Gudali | NA | NA
1;2 | Cattle | Short-horn zebu steers | NA | NA | h55.1 | Unimproved Breed | NA | NA | NA | NA | NA | Short-Horn Zebu Steers | NA | NA
3 | Cattle | Short-Horn Zebu Steers | NA | NA | h55.1 | Unimproved Breed | NA | NA | NA | NA | NA | Short-Horn Zebu Steers | NA | NA
1;2 | Cattle | SimGoud (Italian Simmental x Zebu) | NA | NA | d10 | Hybridization or Cross Breeding | NA | NA | NA | NA | NA | Italian Simmental***Zebu | NA | NA
1;2 | Cattle | Sokoto Gudali | NA | NA | h55.1 | Unimproved Breed | NA | NA | NA | NA | NA | Sokoto Gudali | NA | NA
1;2 | Cattle | Sudan Baggara | NA | NA | h55.1 | Unimproved Breed | NA | NA | NA | NA | NA | Sudan Baggara | NA | NA
3 | Cattle | Sussex
1;2 | Cattle | Tanzania shorthorn zebu | NA | NA | h55.1 | Unimproved Breed | NA | NA | NA | NA | NA | Tanzania Shorthorn Zebu | NA | NA
3 | Cattle | Tanzania Shorthorn Zebu | NA | NA | h55.1 | Unimproved Breed | NA | NA | NA | NA | NA | Tanzania Shorthorn Zebu | NA | NA
3 | Cattle | Taurine
1;2 | Cattle | Tswana | NA | NA | h55.1 | Unimproved Breed | NA | NA | NA | NA | NA | Tswana | NA | NA
1;2 | Cattle | Tuarine x zebu | NA | NA | d10 | Hybridization or Cross Breeding | NA | NA | NA | NA | NA | Tuarine***Zebu | NA | NA
1;2 | Cattle | Tuli | NA | NA | h55.1 | Unimproved Breed | NA | NA | NA | NA | NA | Tuli | NA | NA
1;2 | Cattle | Tuli x Jersey | NA | NA | d10 | Hybridization or Cross Breeding | NA | NA | NA | NA | NA | Tuli***Jersey | NA | NA
3 | Cattle | Unspecified
3 | Cattle | Unspecified Cross Breed
3 | Cattle | Unspecified local
3 | Cattle | Unspecified Mature Grade Cow
1;2 | Cattle | West African shorthorn | NA | NA | h55.1 | Unimproved Breed | NA | NA | NA | NA | NA | West African Shorthorn | NA | NA
1;2 | Cattle | White fulani | NA | NA | h55.1 | Unimproved Breed | NA | NA | NA | NA | NA | White Fulani | NA | NA
3 | Cattle | White Fulani | NA | NA | h55.1 | Unimproved Breed | NA | NA | NA | NA | NA | White Fulani | NA | NA
1;2 | Cattle | Zebu | NA | NA | h55.1 | Unimproved Breed | NA | NA | NA | NA | NA | Zebu | NA | NA
1;2 | Cattle | Zebu x Guzerat | NA | NA | d10 | Hybridization or Cross Breeding | NA | NA | NA | NA | NA | Zebu***Guzerat | NA | NA
1;2 | Chicken | AF Bosbek | NA | NA | d9 | Improved Breeds | NA | NA | NA | NA | NA | AF Bosbek | NA | NA
1;2;3 | Chicken | Afrabo | NA | NA | d9 | Improved Breeds | NA | NA | NA | NA | NA | Afrabo | NA | NA
1;2 | Chicken | Anak | NA | NA | d9 | Improved Breeds | NA | NA | NA | NA | NA | Anak | NA | NA
1;2 | Chicken | Anak 2000 | NA | NA | d9 | Improved Breeds | NA | NA | NA | NA | NA | Anak 2000 | NA | NA
1;2 | Chicken | Arbor acre | NA | NA | d9 | Improved Breeds | NA | NA | NA | NA | NA | Arbor Acre | NA | NA
3 | Chicken | Arbor Acre | NA | NA | d9 | Improved Breeds | NA | NA | NA | NA | NA | Arbor Acre | NA | NA
1;2 | Chicken | Black australorp | NA | NA | d9 | Improved Breeds | NA | NA | NA | NA | NA | Black Australorp | NA | NA
3 | Chicken | Black Australorp | NA | NA | d9 | Improved Breeds | NA | NA | NA | NA | NA | Black Australorp | NA | NA
3 | Chicken | Black Harco Layers
1;2 | Chicken | Bosbek broiler | NA | NA | d9 | Improved Breeds | NA | NA | NA | NA | NA | Bosbek Broiler | NA | NA
3 | Chicken | Bosbek Broiler | NA | NA | d9 | Improved Breeds | NA | NA | NA | NA | NA | Bosbek Broiler | NA | NA
1;2 | Chicken | Broiler | NA | NA | d9 | Improved Breeds | NA | NA | NA | NA | NA | Broiler | NA | NA
1;2 | Chicken | Brungus | NA | NA | d9 | Improved Breeds | NA | NA | NA | NA | NA | Brungus | NA | NA
1;2 | Chicken | Cobb 500 broiler | NA | NA | d9 | Improved Breeds | NA | NA | NA | NA | NA | Cobb 500 Broiler | NA | NA
3 | Chicken | Cobb 500 Broiler | NA | NA | d9 | Improved Breeds | NA | NA | NA | NA | NA | Cobb 500 Broiler | NA | NA
1;2 | Chicken | Cobb broiler | NA | NA | d9 | Improved Breeds | NA | NA | NA | NA | NA | Cobb Broiler | NA | NA
3 | Chicken | Cobb Broiler | NA | NA | d9 | Improved Breeds | NA | NA | NA | NA | NA | Cobb Broiler | NA | NA
1;2 | Chicken | crested free-range chicken | NA | NA | h55.1 | Unspecified | NA | NA | NA | NA | NA | Crested Free-Range Chicken | NA | NA
1;2 | Chicken | feathered tarsus free-range chicken | NA | NA | h55.1 | Unspecified | NA | NA | NA | NA | NA | Feathered Tarsus Free-Range Chicken | NA | NA
1;2 | Chicken | Hacco black | NA | NA | d9 | Improved Breeds | NA | NA | NA | NA | NA | Hacco black | NA | NA
1;2 | Chicken | Harco | NA | NA | d9 | Improved Breeds | NA | NA | NA | NA | NA | Harco | NA | NA
1;2 | Chicken | Hubbard | NA | NA | h55.1 | Unimproved Breed | NA | NA | NA | NA | NA | Hubbard | NA | NA
3 | Chicken | Hybro broiler type
1;2 | Chicken | Hy-line | NA | NA | d9 | Improved Breeds | NA | NA | NA | NA | NA | Hy-line | NA | NA
1;2 | Chicken | Hy-line brown | NA | NA | d9 | Improved Breeds | NA | NA | NA | NA | NA | Hy-line Brown | NA | NA
3 | Chicken | Hy-line Brown | NA | NA | d9 | Improved Breeds | NA | NA | NA | NA | NA | Hy-line Brown | NA | NA
1;2 | Chicken | Hy-line silver-brown | NA | NA | d9 | Improved Breeds | NA | NA | NA | NA | NA | Hy-line Silver-Brown | NA | NA
1;2 | Chicken | Hy-line W-98 | NA | NA | d9 | Improved Breeds | NA | NA | NA | NA | NA | Hy-line W-98 | NA | NA
1;2 | Chicken | ISA brown | NA | NA | d9 | Improved Breeds | NA | NA | NA | NA | NA | ISA Brown | NA | NA
3 | Chicken | ISA Brown | NA | NA | d9 | Improved Breeds | NA | NA | NA | NA | NA | ISA Brown | NA | NA
1;2 | Chicken | ISA brown layer | NA | NA | d9 | Improved Breeds | NA | NA | NA | NA | NA | ISA Brown | NA | NA
1;2 | Chicken | Kabir | NA | NA | d9 | Improved Breeds | NA | NA | NA | NA | NA | Kabir | NA | NA
3 | Chicken | KALRO - improved indigenous chicken
3 | Chicken | KARLO improved chicken (KIC) | NA | NA | d9 | Improved Breeds | NA | NA | NA | NA | NA | KARLO KIC | NA | NA
1;2 | Chicken | KARLO improved chicken KIC | NA | NA | d9 | Improved Breeds | NA | NA | NA | NA | NA | KARLO KIC | NA | NA
1;2 | Chicken | Koekoek | NA | NA | d10 | Hybridization or Cross Breeding | NA | NA | NA | NA | NA | Koekoek | NA | NA
1;2 | Chicken | Leghorn | NA | NA | h55.1 | Unimproved Breed | NA | NA | NA | NA | NA | Leghorn | NA | NA
1;2 | Chicken | Lohmann brown | NA | NA | h55.1 | Unimproved Breed | NA | NA | NA | NA | NA | Lohmann brown | NA | NA
3 | Chicken | Lohmann brown layers
1;2 | Chicken | Lohmann brown layers x Villave naked neck males | NA | NA | d10 | Hybridization or Cross Breeding | NA | NA | NA | NA | NA | Lohmann brown layers***Villave naked neck males | NA | NA
1;2 | Chicken | Lohmann brown layers x Villave naked neck males x Lohmann brown x Village nacked neck | NA | NA | d10 | Hybridization or Cross Breeding | NA | NA | NA | NA | NA | Lohmann brown layers***Villave naked neck males***Lohmann brown***Village nacked neck | NA | NA
1;2 | Chicken | normal plumage free-range chicken | NA | NA | h55.1 | Unspecified | NA | NA | NA | NA | NA | Normal Plumage Free-Range Chicken | NA | NA
1;2 | Chicken | Ovambo | NA | NA | d9 | Improved Breeds | NA | NA | NA | NA | NA | Ovambo | NA | NA
1;2 | Chicken | Potchefstroom koekoec | NA | NA | d9 | Improved Breeds | NA | NA | NA | NA | NA | Potchefstroom koekoec | NA | NA
3 | Chicken | Potchefstroom Koekoec | NA | NA | d9 | Improved Breeds | NA | NA | NA | NA | NA | Potchefstroom koekoec | NA | NA
1;2 | Chicken | Rhode Island red | NA | NA | d10 | Hybridization or Cross Breeding | NA | NA | NA | NA | NA | Rhode Island Red | NA | NA
3 | Chicken | Rhode Island Red | NA | NA | d10 | Hybridization or Cross Breeding | NA | NA | NA | NA | NA | Rhode Island Red | NA | NA
1;2 | Chicken | Ross | NA | NA | d9 | Improved Breeds | NA | NA | NA | NA | NA | Ross | NA | NA
1;2 | Chicken | Ross 308 | NA | NA | d9 | Improved Breeds | NA | NA | NA | NA | NA | Ross 308 | NA | NA
1;2 | Chicken | Ross broilers | NA | NA | d9 | Improved Breeds | NA | NA | NA | NA | NA | Ross Broilers | NA | NA
3 | Chicken | Ross Broilers | NA | NA | d9 | Improved Breeds | NA | NA | NA | NA | NA | Ross Broilers | NA | NA
1;2 | Chicken | Ross white | NA | NA | d9 | Improved Breeds | NA | NA | NA | NA | NA | Ross White | NA | NA
3 | Chicken | Ross White | NA | NA | d9 | Improved Breeds | NA | NA | NA | NA | NA | Ross White | NA | NA
3 | Chicken | Shaver Starbro
1;2 | Chicken | Starbro | NA | NA | d9 | Improved Breeds | NA | NA | NA | NA | NA | Starbro | NA | NA
3 | Chicken | Unspecified
3 | Chicken | Village nacked neck
3 | Chicken | Village naked neck males
1;2 | Chicken | White Ross | NA | NA | h55.1 | Unimproved Breed | NA | NA | NA | NA | NA | White Ross | NA | NA
1;2 | Chicken | Yaffa | NA | NA | h55.1 | Unimproved Breed | NA | NA | NA | NA | NA | Yaffa | NA | NA
3 | Crustacean | Indian prawn shrimp
1;2 | Duck | Pekin | NA | NA | h55.1 | Unimproved Breed | NA | NA | NA | NA | NA | Pekin | NA | NA
3 | Fish | Abalone
1;2 | Fish | African catfish | Clarias gariepinus | NA | h55.1 | Unimproved Breed | NA | NA | NA | NA | NA | Clarias gariepinus | Clarias gariepinus | NA
3 | Fish | African Catfish | Clarias gariepinus | NA | h55.1 | Unimproved Breed | NA | NA | NA | NA | NA | Clarias gariepinus | Clarias gariepinus | NA
3 | Fish | African Sharptooth Catfish
3 | Fish | Common Carp
1;2 | Fish | Heterobranchus longifilis | NA | NA | h55.1 | Unimproved Breed | NA | NA | NA | NA | NA | Heterobranchus longifilis | Heterobranchus longifilis | NA
3 | Fish | Mozambique Tilapia
1;2 | Fish | NA | Clarias gariepinus | NA | h55.1 | Unimproved Breed | NA | NA | NA | NA | NA | Clarias gariepinus | Clarias gariepinus | NA
1;2 | Fish | NA | Oreochromis niloticus | NA | h55.1 | Unimproved Breed | NA | NA | NA | NA | NA | Oreochromis niloticus | Oreochromis niloticus | NA
1;2 | Fish | NA | Oreochromis niloticus | NA | h55.1 | Unspecified | NA | NA | NA | NA | NA | Oreochromis niloticus | Oreochromis niloticus | NA
3 | Fish | Nile Tilapia
3 | Fish | Nile tilapia
1;2 | Fish | Oreochromis niloticus | NA | NA | h55 | NA | NA | NA | NA | NA | NA | Oreochromis niloticus | Oreochromis niloticus | NA
3 | Fish | Red Tilapia Hybrid
3 | Fish | Tilapia
3 | Fish | Victoria Labeo
1;2 | Goat | 55% Kamorai x 30% Boer x 15% East African indigenous | NA | NA | d10 | Hybridization or Cross Breeding | NA | NA | NA | NA | NA | 55% Kamorai***30% Boer***15% East African indigenous | NA | NA
1;2 | Goat | Abergelle | NA | NA | h55.1 | Unimproved Breed | NA | NA | NA | NA | NA | Abergelle | NA | NA
3 | Goat | Anglo
1;2 | Goat | Anglo-Nubian | NA | NA | d10 | Hybridization or Cross Breeding | NA | NA | NA | NA | NA | Anglo***Nubian | NA | NA
3 | Goat | Arsi-Bale
1;2 | Goat | Baladi | NA | NA | h55.1 | Unimproved Breed | NA | NA | NA | NA | NA | Baladi | NA | NA
1;2 | Goat | Boer | NA | NA | h55.1 | Unimproved Breed | NA | NA | NA | NA | NA | Boer | NA | NA
1;2 | Goat | Boer South African indigenous | NA | NA | h55.1 | Unimproved Breed | NA | NA | NA | NA | NA | Boer South African Indigenous | NA | NA
1;2 | Goat | Boer x Galla | NA | NA | d10 | Hybridization or Cross Breeding | NA | NA | NA | NA | NA | Boer***Galla | NA | NA
1;2 | Goat | Boer x Kamorai x Tanzania indigenous goat | NA | NA | d10 | Hybridization or Cross Breeding | NA | NA | NA | NA | NA | Boer***Kamorai***Tanzania Indigenous Goat | NA | NA
1;2 | Goat | Central highland | NA | NA | h55.1 | Unimproved Breed | NA | NA | NA | NA | NA | Central Highland | NA | NA
3 | Goat | Central Highland
1;2 | Goat | Damascus | NA | NA | h55.1 | Unimproved Breed | NA | NA | NA | NA | NA | Damascus | NA | NA
1;2 | Goat | Demeshgi | NA | NA | h55.1 | Unimproved Breed | NA | NA | NA | NA | NA | Demeshgi | NA | NA
1;2 | Goat | East African | NA | NA | h55.1 | Unimproved Breed | NA | NA | NA | NA | NA | East African | NA | NA
3 | Goat | East African indigenous
1;2 | Goat | Ethiopian local | NA | NA | h55.1 | Unimproved Breed | NA | NA | NA | NA | NA | Ethiopian Local | NA | NA
3 | Goat | Ethiopian Local | NA | NA | h55.1 | Unimproved Breed | NA | NA | NA | NA | NA | Ethiopian Local | NA | NA
3 | Goat | Galla
3 | Goat | German Alpine
1;2 | Goat | German alpine x Small East African | NA | NA | d10 | Hybridization or Cross Breeding | NA | NA | NA | NA | NA | German Alpine***Small East African | NA | NA
1;2 | Goat | Hararghe highland | NA | NA | h55.1 | Unimproved Breed | NA | NA | NA | NA | NA | Hararghe Highland | NA | NA
3 | Goat | Hararghe Highland | NA | NA | h55.1 | Unimproved Breed | NA | NA | NA | NA | NA | Hararghe Highland | NA | NA
3 | Goat | Kamorai
1;2 | Goat | Local | NA | NA | h55.1 | Unimproved Breed | NA | NA | NA | NA | NA | Local Variety | NA | NA
3 | Goat | Local Tanzania cross breed
3 | Goat | Local Variety
3 | Goat | Mashona Doelings
1;2 | Goat | Mashona does | NA | NA | h55.1 | Unimproved Breed | NA | NA | NA | NA | NA | Mashona Does | NA | NA
1;2 | Goat | Maure | NA | NA | h55.1 | Unimproved Breed | NA | NA | NA | NA | NA | Maure | NA | NA
1;2 | Goat | Mixed East African | NA | NA | h55.1 | Unimproved Breed | NA | NA | NA | NA | NA | Mixed East African | NA | NA
1;2 | Goat | Mubende | NA | NA | h55.1 | Unimproved Breed | NA | NA | NA | NA | NA | Mubende | NA | NA
1;2 | Goat | Mubende local | NA | NA | h55.1 | Unimproved Breed | NA | NA | NA | NA | NA | Mubende Local | NA | NA
1;2 | Goat | Mubende-boer | NA | NA | d10 | Hybridization or Cross Breeding | NA | NA | NA | NA | NA | Mubende Boer | NA | NA
1;2 | Goat | Nguni | NA | NA | h55.1 | Unimproved Breed | NA | NA | NA | NA | NA | Nguni | NA | NA
1;2 | Goat | Non-descript | NA | NA | d10 | Hybridization or Cross Breeding | NA | NA | NA | NA | NA | Non-descript | NA | NA
3 | Goat | Norwegian
3 | Goat | Norwegian landrace
1;2 | Goat | Norwegian landrace x Local Tanzania cross breed | NA | NA | d10 | Hybridization or Cross Breeding | NA | NA | NA | NA | NA | Norwegian landrace***Local Tanzania cross breed | NA | NA
1;2 | Goat | Norwegian x Saanen x Tanzania local | NA | NA | d10 | Hybridization or Cross Breeding | NA | NA | NA | NA | NA | Norwegian***Saanen***Tanzania local | NA | NA
1;2 | Goat | Nubian | NA | NA | h55.1 | Unimproved Breed | NA | NA | NA | NA | NA | Nubian | NA | NA
1;2 | Goat | Pare White | NA | NA | h55.1 | Unimproved Breed | NA | NA | NA | NA | NA | Pare White | NA | NA
1;2 | Goat | Red sokoto | NA | NA | h55.1 | Unimproved Breed | NA | NA | NA | NA | NA | Red Sokoto | NA | NA
1;2 | Goat | Red Sokoto | NA | NA | h55.1 | Unimproved Breed | NA | NA | NA | NA | NA | Red Sokoto | NA | NA
1;2 | Goat | Saanen | NA | NA | h55.1 | Unimproved Breed | NA | NA | NA | NA | NA | Saanen | NA | NA
3 | Goat | Short-eared Somali
1;2 | Goat | Sidama | NA | NA | h55.1 | Unimproved Breed | NA | NA | NA | NA | NA | Sidama | NA | NA
1;2 | Goat | Small East African | NA | NA | h55.1 | Unimproved Breed | NA | NA | NA | NA | NA | Small East African | NA | NA
1;2 | Goat | Small East African x Norwegian | NA | NA | d10 | Hybridization or Cross Breeding | NA | NA | NA | NA | NA | Small East African***Norwegian | NA | NA
1;2 | Goat | Sokoto | NA | NA | h55.1 | Unimproved Breed | NA | NA | NA | NA | NA | Sokoto | NA | NA
1;2 | Goat | Somali | NA | NA | h55.1 | Unimproved Breed | NA | NA | NA | NA | NA | Somali | NA | NA
1;2 | Goat | Sonjo Red | NA | NA | h55.1 | Unimproved Breed | NA | NA | NA | NA | NA | Sonjo Red | NA | NA
3 | Goat | South African Indigenous Goat
3 | Goat | Toggenburg
1;2 | Goat | Toggenburg x Saanen | NA | NA | d10 | Hybridization or Cross Breeding | NA | NA | NA | NA | NA | Toggenburg***Saanen | NA | NA
1;2 | Goat | Tswana | NA | NA | h55.1 | Unimproved Breed | NA | NA | NA | NA | NA | Tswana | NA | NA
3 | Goat | Tunisian Native
3 | Goat | Unspecified
1;2 | Goat | West African dwarf | NA | NA | h55.1 | Unimproved Breed | NA | NA | NA | NA | NA | West African Dwarf | NA | NA
3 | Goat | West African Dwarf
1;2 | Goat | West African long-legged | NA | NA | h55.1 | Unimproved Breed | NA | NA | NA | NA | NA | West African Long-legged | NA | NA
3 | Goat | West African Long-legged | NA | NA | h55.1 | Unimproved Breed | NA | NA | NA | NA | NA | West African Long-legged | NA | NA
1;2 | Goat | Woyto-Guji | NA | NA | h55.1 | Unimproved Breed | NA | NA | NA | NA | NA | Woyto-Guji | NA | NA
3 | Guinea Pig | English Guinea
1;2 | Pigs | Berkshire | NA | NA | h55.1 | Unimproved Breed | NA | NA | NA | NA | NA | Berkshire | NA | NA
1;2 | Pigs | Berkshire x Yorkshire | NA | NA | d10 | Hybridization or Cross Breeding | NA | NA | NA | NA | NA | Berkshire***Yorkshire | NA | NA
1;2 | Pigs | Camborough | NA | NA | d9 | Improved Breeds | NA | NA | NA | NA | NA | Camborough | NA | NA
1;2 | Pigs | Commercial crossbred | NA | NA | d10 | Hybridization or Cross Breeding | NA | NA | NA | NA | NA | Commercial Crossbred | NA | NA
3 | Pigs | Commercial Crossbred | NA | NA | d10 | Hybridization or Cross Breeding | NA | NA | NA | NA | NA | Commercial Crossbred | NA | NA
1;2 | Pigs | Crossbreed grower | NA | NA | d10 | Hybridization or Cross Breeding | NA | NA | NA | NA | NA | Crossbreed Grower | NA | NA
1;2 | Pigs | Crossbreed grower (Boar) | NA | NA | d10 | Hybridization or Cross Breeding | NA | NA | NA | NA | NA | Crossbreed Grower (Boar) | NA | NA
1;2 | Pigs | Crossbreed grower (Gilt) | NA | NA | d10 | Hybridization or Cross Breeding | NA | NA | NA | NA | NA | Crossbreed Grower (Gilt) | NA | NA
3 | Pigs | Crossbreed(exotic**Local Breed)
1;2 | Pigs | Duroc | NA | NA | h55.1 | Unimproved Breed | NA | NA | NA | NA | NA | Duroc | NA | NA
1;2 | Pigs | Hampshire | NA | NA | h55.1 | Unimproved Breed | NA | NA | NA | NA | NA | Hampshire | NA | NA
1;2 | Pigs | Landrace | NA | NA | h55.1 | Unimproved Breed | NA | NA | NA | NA | NA | Landrace | NA | NA
1;2 | Pigs | Landrace x Large white | NA | NA | d10 | Hybridization or Cross Breeding | NA | NA | NA | NA | NA | Landrace***Large white | NA | NA
1;2 | Pigs | Landrace x Pietrain | NA | NA | d10 | Hybridization or Cross Breeding | NA | NA | NA | NA | NA | Landrace***Pietrain | NA | NA
1;2 | Pigs | Large white | NA | NA | d9 | Improved Breeds | NA | NA | NA | NA | NA | Large White | NA | NA
3 | Pigs | Large White | NA | NA | d9 | Improved Breeds | NA | NA | NA | NA | NA | Large White | NA | NA
1;2 | Pigs | Large white x Duroc | NA | NA | d10 | Hybridization or Cross Breeding | NA | NA | NA | NA | NA | Large White***Duroc | NA | NA
1;2 | Pigs | Large white x landrace | NA | NA | d10 | Hybridization or Cross Breeding | NA | NA | NA | NA | NA | Large White***Landrace | NA | NA
1;2 | Pigs | Large white x South African landrace boars | NA | NA | d10 | Hybridization or Cross Breeding | NA | NA | NA | NA | NA | Large White***South African Landrace Boars | NA | NA
1;2 | Pigs | Large white x South African landrace x Duroc piglets | NA | NA | d10 | Hybridization or Cross Breeding | NA | NA | NA | NA | NA | Large White***South African landrace***Duroc Piglets | NA | NA
3 | Pigs | Local Breed (LB)
1;2 | Pigs | Mixed breed | NA | NA | d10 | Hybridization or Cross Breeding | NA | NA | NA | NA | NA | Unspecified Crossbreed | NA | NA
1;2 | Pigs | Mukota | NA | NA | h55.1 | Unimproved Breed | NA | NA | NA | NA | NA | Mukota | NA | NA
1;2 | Pigs | Mukota x Large white | NA | NA | d10 | Hybridization or Cross Breeding | NA | NA | NA | NA | NA | Mukota***Large white | NA | NA
3 | Pigs | Pietrain
3 | Pigs | South African Landrace
3 | Pigs | South African Landrace Boars
1;2 | Pigs | South African Windsnyer | NA | NA | h55.1 | Unimproved Breed | NA | NA | NA | NA | NA | South African Windsnyer | NA | NA
3 | Pigs | Unspecified Crossbreed
3 | Pigs | Weaner pigs
1;2 | Pigs | Windsnyer | NA | NA | h55.1 | Unimproved Breed | NA | NA | NA | NA | NA | Windsnyer | NA | NA
1;2 | Pigs | Yorkshire | NA | NA | d9 | Improved Breeds | NA | NA | NA | NA | NA | Yorkshire | NA | NA
3 | Quail | Japanese
3 | Rabbit | Dutch
1;2 | Rabbit | Dutch x Zealand white | NA | NA | d10 | Hybridization or Cross Breeding | NA | NA | NA | NA | NA | Dutch***Zealand white | NA | NA
3 | Rabbit | Unspecified mixed-breed
3 | Rabbit | Zealand white
1;2 | Sheep | 50% Red Maasai x 50%Dorper | NA | NA | d10 | Hybridization or Cross Breeding | NA | NA | NA | NA | NA | 50% Red Maasai***50%Dorper | NA | NA
1;2 | Sheep | 75% Dorper x 25% Red Maasai | NA | NA | d10 | Hybridization or Cross Breeding | NA | NA | NA | NA | NA | 75% Dorper***25% Red Maasai | NA | NA
1;2 | Sheep | Adilo | NA | NA | h55.1 | Unimproved Breed | NA | NA | NA | NA | NA | Adilo | NA | NA
1;2 | Sheep | Afar | NA | NA | h55.1 | Unimproved Breed | NA | NA | NA | NA | NA | Afar | NA | NA
1;2 | Sheep | Arsi-bale | NA | NA | h55.1 | Unimproved Breed | NA | NA | NA | NA | NA | Arsi-bale | NA | NA
1;2 | Sheep | Awassi | NA | NA | h55.1 | Unimproved Breed | NA | NA | NA | NA | NA | Awassi | NA | NA
1;2 | Sheep | Barbarine | NA | NA | h55.1 | Unimproved Breed | NA | NA | NA | NA | NA | Barbarine | NA | NA
1;2 | Sheep | Barki | NA | NA | h55.1 | Unimproved Breed | NA | NA | NA | NA | NA | Barki | NA | NA
3 | Sheep | Blackhead Ogaden
1;2 | Sheep | Blackhead persian | NA | NA | d9 | Improved Breeds | NA | Resilient to arid and semi-arid tropical conditions | NA | NA | NA | Blackhead Persian | NA | NA
3 | Sheep | Blackhead Persian | NA | NA | d9 | Improved Breeds | NA | Resilient to arid and semi-arid tropical conditions | NA | NA | NA | Blackhead Persian | NA | NA
1;2 | Sheep | Blackhead Somali sheep | NA | NA | h55.1 | Unimproved Breed | NA | NA | NA | NA | NA | Blackhead Somali Sheep | NA | NA
1;2 | Sheep | Bonga | NA | NA | h55.1 | Unimproved Breed | NA | NA | NA | NA | NA | Bonga | NA | NA
1;2 | Sheep | Chacha Awassi cross | NA | NA | d10 | Hybridization or Cross Breeding | NA | NA | NA | NA | NA | Chacha***Awassi | NA | NA
1;2 | Sheep | Chacha Local | NA | NA | h55.1 | Unimproved Breed | NA | NA | NA | NA | NA | Chacha Local | NA | NA
1;2 | Sheep | Corriedale | NA | NA | d9 | Improved Breeds | NA | NA | NA | NA | NA | Corriedale | NA | NA
1;2 | Sheep | Djallonke | NA | NA | h55.1 | Unimproved Breed | NA | NA | NA | NA | NA | Djallonke | NA | NA
1;2 | Sheep | D'man | NA | NA | h55.1 | Unimproved Breed | NA | NA | NA | NA | NA | D'man | NA | NA
1;2 | Sheep | Dorper | NA | NA | h55.1 | Unimproved Breed | NA | NA | NA | NA | NA | Dorper | NA | NA
1;2 | Sheep | Dorper x Blackhead ogaden | NA | NA | d10 | Hybridization or Cross Breeding | NA | NA | NA | NA | NA | Dorper***Blackhead Ogaden | NA | NA
1;2 | Sheep | Dorper x Hararghe highland lamb | NA | NA | d10 | Hybridization or Cross Breeding | NA | NA | NA | NA | NA | Dorper***Hararghe Highland Lamb | NA | NA
1;2 | Sheep | Ethiopian highland | NA | NA | h55.1 | Unimproved Breed | NA | NA | NA | NA | NA | Ethiopian Highland | NA | NA
3 | Sheep | Ethiopian Highland | NA | NA | h55.1 | Unimproved Breed | NA | NA | NA | NA | NA | Ethiopian Highland | NA | NA
3 | Sheep | Ethiopian Highland(Arsi)
1;2 | Sheep | Ethiopian local | NA | NA | h55.1 | Unimproved Breed | NA | NA | NA | NA | NA | Ethiopian Local | NA | NA
3 | Sheep | Ethiopian Local | NA | NA | h55.1 | Unimproved Breed | NA | NA | NA | NA | NA | Ethiopian Local | NA | NA
1;2 | Sheep | Ethiopian lowland | NA | NA | h55.1 | Unimproved Breed | NA | NA | NA | NA | NA | Ethiopian Lowland | NA | NA
1;2 | Sheep | Ethiopian menz | NA | NA | h55.1 | Unimproved Breed | NA | NA | NA | NA | NA | Ethiopian Menz | NA | NA
3 | Sheep | Ethiopian Menz | NA | NA | h55.1 | Unimproved Breed | NA | NA | NA | NA | NA | Ethiopian Menz | NA | NA
1;2 | Sheep | Farta | NA | NA | h55.1 | Unimproved Breed | NA | NA | NA | NA | NA | Farta | NA | NA
1;2 | Sheep | Fulbe | NA | NA | h55.1 | Unimproved Breed | NA | NA | NA | NA | NA | Fulbe | NA | NA
1;2 | Sheep | Hairy thin tail | NA | NA | h55.1 | Unimproved Breed | NA | NA | NA | NA | NA | Hairy Thin Tail | NA | NA
3 | Sheep | Hararghe Highland
3 | Sheep | Hararghe Highland Lamb
3 | Sheep | Highland
1;2 | Sheep | Kirdi | NA | NA | h55.1 | Unimproved Breed | NA | NA | NA | NA | NA | Kirdi | NA | NA
3 | Sheep | Kirdi (West African Dwarf)
1;2 | Sheep | Local | NA | NA | h55.1 | Unimproved Breed | NA | NA | NA | NA | NA | Local Variety | NA | NA
1;2 | Sheep | Local highland | NA | NA | h55.1 | Unimproved Breed | Local | NA | NA | NA | NA | Local Highland | NA | NA
3 | Sheep | Local Highland | NA | NA | h55.1 | Unimproved Breed | Local | NA | NA | NA | NA | Local Highland | NA | NA
3 | Sheep | Local Variety
1;2 | Sheep | Menz | NA | NA | h55.1 | Unimproved Breed | NA | NA | NA | NA | NA | Menz | NA | NA
1;2 | Sheep | Menz Awassi cross | NA | NA | d10 | Hybridization or Cross Breeding | NA | NA | NA | NA | NA | Menz***Awassi | NA | NA
1;2 | Sheep | Menz highland | NA | NA | h55.1 | Unimproved Breed | NA | NA | NA | NA | NA | Menz Highland | NA | NA
3 | Sheep | Menz Highland
1;2 | Sheep | Menz Local | NA | NA | h55.1 | Unimproved Breed | NA | NA | NA | NA | NA | Menz Local | NA | NA
1;2 | Sheep | Menz Local | NA | NA | h55.1 | Unimproved Breed | NA | NA | NA | NA | NA | Menz Local | NA | NA
1;2 | Sheep | Merino | NA | NA | h55.1 | Unimproved Breed | NA | NA | NA | NA | NA | Merino | NA | NA
1;2 | Sheep | Merino ewes | NA | NA | h55.1 | Unimproved Breed | NA | NA | NA | NA | NA | Merino Ewes | NA | NA
1;2 | Sheep | Merino lamb | NA | NA | h55.1 | Unimproved Breed | NA | NA | NA | NA | NA | Merino Lamb | NA | NA
1;2 | Sheep | Mixed breed | NA | NA | d10 | Hybridization or Cross Breeding | NA | NA | NA | NA | NA | Unspecified Crossbreed | NA | NA
1;2 | Sheep | Mutton Merino | NA | NA | d9 | Improved Breeds | NA | NA | NA | NA | NA | Mutton Merino | NA | NA
1;2 | Sheep | MxD | NA | NA | d10 | Hybridization or Cross Breeding | NA | NA | NA | NA | NA | Meat Breed***D'man | NA | NA
1;2 | Sheep | MxF1 | NA | NA | d10 | Hybridization or Cross Breeding | NA | NA | NA | NA | NA | Meat Breed***(F1 D'man***Sardi) | NA | NA
1;2 | Sheep | MxS | NA | NA | d10 | Hybridization or Cross Breeding | NA | NA | NA | NA | NA | Meat Breed***Sardi | NA | NA
1;2 | Sheep | Noire de tibar | NA | NA | h55.1 | Unimproved Breed | NA | NA | NA | NA | NA | Noire de tibar | NA | NA
1;2 | Sheep | Ossimi | NA | NA | h55.1 | Unimproved Breed | NA | NA | NA | NA | NA | Ossimi | NA | NA
1;2;3 | Sheep | Oudah bicolour | NA | NA | h55.1 | Unimproved Breed | NA | NA | NA | NA | NA | Oudah Bicolour | NA | NA
1;2;3 | Sheep | Oudah rams | NA | NA | h55.1 | Unimproved Breed | NA | NA | NA | NA | NA | Oudah Rams | NA | NA
1;2 | Sheep | Peul oudah | NA | NA | h55.1 | Unimproved Breed | NA | NA | NA | NA | NA | Peul oudah | NA | NA
1;2 | Sheep | Queue finede l'ouest | NA | NA | h55.1 | Unimproved Breed | NA | NA | NA | NA | NA | Queue finede l'ouest | NA | NA
1;2 | Sheep | Rahmani | NA | NA | h55.1 | Unimproved Breed | NA | NA | NA | NA | NA | Rahmani | NA | NA
1;2 | Sheep | Rahmani x Barki | NA | NA | d10 | Hybridization or Cross Breeding | NA | NA | NA | NA | NA | Rahmani***Barki | NA | NA
1;2 | Sheep | Red maasai | NA | NA | h55.1 | Unimproved Breed | NA | Drought tolerance | Heat tolerance | Hardy against gastrointenstinal worms and trypanosomes | NA | Red Maasai | NA | NA
3 | Sheep | Red Maasai | NA | NA | h55.1 | Unimproved Breed | NA | Drought tolerance | Heat tolerance | Hardy against gastrointenstinal worms and trypanosomes | NA | Red Maasai | NA | NA
1;2 | Sheep | Sardi | NA | NA | h55.1 | Unimproved Breed | NA | NA | NA | NA | NA | Sardi | NA | NA
3 | Sheep | Sicilo-Sarde | NA | NA | d10 | Hybridization or Cross Breeding | NA | NA | NA | NA | NA | Sicilo-Sarde | NA | NA
1;2 | Sheep | Sicilo-Sarde ewes | NA | NA | d10 | Hybridization or Cross Breeding | NA | NA | NA | NA | NA | Sicilo-Sarde Ewes | NA | NA
1;2 | Sheep | Simada | NA | NA | h55.1 | Unimproved Breed | NA | NA | NA | NA | NA | Simada | NA | NA
1;2 | Sheep | South African dorper | NA | NA | h55.1 | Unimproved Breed | NA | NA | NA | NA | NA | South African Dorper | NA | NA
3 | Sheep | South African Dorper | NA | NA | h55.1 | Unimproved Breed | NA | NA | NA | NA | NA | South African Dorper | NA | NA
1;2 | Sheep | South African merino | NA | NA | h55.1 | Unimproved Breed | NA | NA | NA | NA | NA | South African Merino | NA | NA
3 | Sheep | South African Merino | NA | NA | h55.1 | Unimproved Breed | NA | NA | NA | NA | NA | South African Merino | NA | NA
1;2 | Sheep | South African mutton merino | NA | NA | h55.1 | Unimproved Breed | NA | NA | NA | NA | NA | South African Mutton Merino | NA | NA
3 | Sheep | South African Mutton Merino | NA | NA | h55.1 | Unimproved Breed | NA | NA | NA | NA | NA | South African Mutton Merino | NA | NA
3 | Sheep | South African Mutton Merino Ewe | NA | NA | h55.1 | Unimproved Breed | NA | NA | NA | NA | NA | South African Mutton Merino | NA | NA
1;2 | Sheep | South African mutton merino ewes | NA | NA | h55.1 | Unimproved Breed | NA | NA | NA | NA | NA | South African Mutton Merino Ewe | NA | NA
1;2 | Sheep | Southeast Nigeria dwarf | NA | NA | h55.1 | Unimproved Breed | NA | NA | NA | NA | NA | Southeast Nigeria Dwarf | NA | NA
3 | Sheep | Southeast Nigeria Dwarf | NA | NA | h55.1 | Unimproved Breed | NA | NA | NA | NA | NA | Southeast Nigeria Dwarf | NA | NA
3 | Sheep | Sudan Desert Sheep
1;2 | Sheep | Tigray highland | NA | NA | h55.1 | Unimproved Breed | NA | NA | NA | NA | NA | Tigray Highland | NA | NA
3 | Sheep | Tigray Highland | NA | NA | h55.1 | Unimproved Breed | NA | NA | NA | NA | NA | Tigray Highland | NA | NA
1;2 | Sheep | Timahdite | NA | NA | h55.1 | Unimproved Breed | NA | NA | NA | NA | NA | Timahdite | NA | NA
1;2 | Sheep | Tswana | NA | NA | h55.1 | Unimproved Breed | NA | NA | NA | NA | NA | Tswana | NA | NA
3 | Sheep | Unspecified
3 | Sheep | Unspecified breed
1;2 | Sheep | Washera | NA | NA | h55.1 | Unimproved Breed | NA | NA | NA | NA | NA | Washera | NA | NA
1;2 | Sheep | West African djallonke | NA | NA | h55.1 | Unimproved Breed | NA | NA | NA | NA | NA | West African Djallonke | NA | NA
3 | Sheep | West African Djallonke | NA | NA | h55.1 | Unimproved Breed | NA | NA | NA | NA | NA | West African Djallonke | NA | NA
1;2 | Sheep | West African dwarf | NA | NA | h55.1 | Unimproved Breed | NA | NA | NA | NA | NA | West African Dwarf | NA | NA
3 | Sheep | West African Dwarf | NA | NA | h55.1 | Unimproved Breed | NA | NA | NA | NA | NA | West African Dwarf | NA | NA
1;2 | Sheep | West African dwarf ram | NA | NA | h55.2 | Unimproved Breed | NA | NA | NA | NA | NA | West African Dwarf | NA | NA
1;2 | Sheep | West African dwarf x Sahelian | NA | NA | d10 | Hybridization or Cross Breeding | NA | NA | NA | NA | NA | West African Dwarf***Sahelian | NA | NA
1;2 | Sheep | Wollo | NA | NA | h55.1 | Unimproved Breed | Local | NA | NA | NA | NA | Wollo | NA | NA
1;2 | Sheep | Wollo Awassi cross | NA | NA | d10 | Hybridization or Cross Breeding |  | NA | NA | NA | NA | Wollo***Awassi | NA | NA
1;2 | Sheep | Wollo Corriedale cross | NA | NA | d10 | Hybridization or Cross Breeding |  | NA | NA | NA | NA | Wollo***Corriedale | NA | NA
1;2 | Sheep | Wollo Local | NA | NA | h55.1 | Unimproved Breed | Local | NA | NA | NA | NA | Wollo | NA | NA
1;2 | Sheep | Wollo Local | NA | NA | h55.1 | Unimproved Breed | Local | NA | NA | NA | NA | Wollo | NA | NA
1;2 | Sheep | Yankasa | NA | NA | h55.1 | Unimproved Breed | NA | NA | NA | NA | NA | Yankasa | NA | NA
1;2 | Snail | Haliotis midae | NA | NA | h55.1 | Unimproved Breed | NA | NA | NA | NA | NA | Haliotis Midae | NA | NA
1;2 | Turkey | Aviagen | NA | NA | h55.1 | Unimproved Breed | NA | NA | NA | NA | NA | Aviagen | NA | NA
3 | Turkey | B.U.T

## var_traits
V.Trait | V.Trait1
Adaptation to high moisture soils | High Moisture Soils
Adaptation to high moisture-prone black soils | High-moisture Black Soil Tolerant
Aflatoxin resistance | Aflatoxin Resistance
Cool conditions | Cool Climate
dense canopy | Dense Canopy
dense canopy | Dense Canopy
determinate | Determinate
Disease resistance | Disease Resistance
Drought sensitive | Drought Sensitive
Drought tolerance | Drought Tolerant
early maturing | Early Maturity
Early maturity | Early Maturity
Early-maturing | Early Maturity
Erect | Erect
Extra-early maturing | Extra-early Maturity
Fast Canopy Development | Fast Growing
few/no branches | Few Branches
Good malting | Good Malting
Good threshability | Good Threshability
Hardy against gastrointenstinal worms and trypanosomes | Parasitic Worm Resistance
Heat tolerance | Heat Tolerance
Herbicide-resistant | Herbicide Resistance
high biomass | High Biomass
high fibre % | High Fibre
High sucrose content | High Sucrose
High tannin | High Tannin
High yield | High Yielding
Improved yield | High Yielding
improved yield | High Yielding
Late maturing | Late Maturity
Late Maturity | Late Maturity
Late maturity | Late Maturity
Long duration | Late Maturity
long duration | Late Maturity
Long duration maturity | Late Maturity
Long growth duration | Late Maturity
Long season | Late Maturity
low fibre % | Low Fibre
Low tannin | Low Tannin
Lowland rice | Lowland Rice
Medium maturation | Medium Maturity
Medium maturing | Medium Maturity
Medium maturing | Medium Maturity
Medium maturity | Medium Maturity
Mid-maturing | Medium Maturity
moderate fibre % | Moderate Fibre
Moderately tolerant to Sweet Potato weevil | Sweet Potato Weevil Resistance
Non-transgenic | Non-transgenic
Open-pollinated | OPV
Pest and Disease resistance | Pest & Disease Resistance
profuse branching | Fast Growing
profuse branching | Fast Growing
promiscuously nodulating | Promiscuous Nodulation
Prostrate | Prostrate
Resilient to arid and semi-arid tropical conditions | Tropical Conditions Resilience
Resistant to anthracnose | Anthracnose Resistance
Resistant to blast | Blast Resistance
Resistant to Cassava Bacterial Blight | Cassava Bacterial Blight Resistance
Resistant to Cassava Green Mite | Cassava Green Mite Resistance
resistant to cassava mosaic disease | Cassava Mosaic Resistance
Resistant to Cassava Mosaic Disease | Cassava Mosaic Resistance
Resistant to Maize Streak Virus | MSV Resistance
Resistant to Root Rot | Root Rot Resistance
Resistant to shattering | Shatter Resistance
Resistant to Soybean rust | Soybean Rust Resistance
Resistant to Striga hermonthica | Striga Resistance
Round shape | Round Shape
Semi-aromatic | Semi-aromatic
Semi-dwarf | Semi-dwarf
Semi-erect | Semi-erect
Short duration | Early Maturity
Short life cycle | Early Maturity
Short season | Early Maturity
Shorter duration hybrid | Early Maturity
Slow Canopy Development | Slow Growing
Small-seeded | Small-seeded
sparse canopy | Sparse Canopy
Steak-resistant | Streak Resistance
Striga hermonthica resistant | Striga Resistance
Striga hermonthica tolerant | Striga Resistance
Striga resistant | Striga Resistance
Striga tolerant | Striga Tolerant
Strong smell | Strong Smell
tall and vegetative | Fast Growing
Tall-growing | Fast Growing
Taller, longer duration hybrid | Late Maturity
Tolerant to stem borers and shoot fly | Borer & Fly Resistance
Unspecified | Unspecified
Upland rice | Upland Rice
Soybean Rust Resistance | Rust Resistance
Anthracnose Resistance | Anthracnose Resistance
OPV | OPV
CMD Resistance | Cassava Mosaic Disease Resistance
Determinate | Determinate
Late Maturity | Late Maturity
Drought Tolerant Variety | Drought Tolerant
Promiscuously nodulating | Promiscuous Nodulation
Early Maturity/Short Season Variety | Early Maturity
CBB Resistance | Cassava Bacterial Blight Resistance
Pest And Disease Resistance | Pest & Disease Resistance
Few/no branches | Few Branches
Blast Resistance | Blast Resistance
CGM Resistance | Cassava Green Mite Resistance
Sparse canopy | Sparse Canopy

## AOM
Path | AOM | L1 | L2 | L3 | L4 | L5 | L6 | L7 | L8 | L9 | Edge_Value | Synonym | Description | Notes | Example Units | Ontology | Agrovoc | Group | Scientific Name | NCBI | Sex | ERA.Field | ERA_Code | C or E | WFO | Feedipedia | Old Value
| AOM_000001 | L1: Species | Species |  | A species is a group of organisms that can interbreed and produce fertile offspring. |  |  | http://purl.obolibrary.org/obo/NCBITaxon_species | http://aims.fao.org/aos/agrovoc/c_7280 |  |  | http://purl.obolibrary.org/obo/NCBITaxon_species
| AOM_000002 | L1: Species; L2: Animal | Animal |  | A multicellular eukaryotic heterotrophic organism within the kingdom Animalia. |  |  | http://purl.obolibrary.org/obo/FOODON_00003004
| AOM_000003 | L1: Species; L2: Animal; L3: Terrestrial | Terrestrial | land animals | A terrestrial animal species is a group of animals that can interbreed and produce fertile offspring and predominantly inhabit the land. | Used LLM BARD |  | ERA
| AOM_000004 | L1: Species; L2: Animal; L3: Terrestrial; L4: Mammal | Mammal |  | Mammals (from Latin mamma "breast") are vertebrate animals constituting the class Mammalia, and characterized by the presence of mammary glands which in females produce milk for feeding (nursing) their young, a neocortex (a region of the brain), fur or hair, and three middle ear bones. |  |  | http://purl.obolibrary.org/obo/FOODON_03411134 |  |  | Mammalia | http://purl.obolibrary.org/obo/NCBITaxon_40674
| AOM_000005 | L1: Species; L2: Animal; L3: Terrestrial; L4: Mammal; L5: Bovine | Bovine |  | The biological subfamily *Bovinae* includes a diverse group of 10 genera of medium- to large-sized ungulates, including domestic cattle, the bison, African buffalo, the water buffalo, the yak, and the four-horned and spiral-horned antelopes. The evolutionary relationship between the members of the group is obscure, and their classification into loose tribes rather than formal subgroups reflects this uncertainty. General characteristics include cloven hoofs and usually at least one of the sexes of a species having true horns. |  |  | http://purl.obolibrary.org/obo/FOODON_03414374 |  |  | Bovinae | http://purl.obolibrary.org/obo/NCBITaxon_9913 |  |  | a8;a8.1;a5
| AOM_000006 | L1: Species; L2: Animal; L3: Terrestrial; L4: Mammal; L5: Caprine | Caprine | Goats and Sheep | Any of various hollow-horned, bearded ruminant mammals of the genus Capra, originally of mountainous areas of the Old World, especially any of the domesticated forms of C. hircus, raised for wool, milk, and meat. (from American Heritage Dictionary on line) [Definition Source: NCI] |  |  | http://purl.obolibrary.org/obo/NCIT_C14210 |  |  | Caprinae | http://purl.obolibrary.org/obo/NCBITaxon_9963 |  |  | a13;a13.1;a20;a20.1;a20.2
| AOM_000007 | L1: Species; L2: Animal; L3: Terrestrial; L4: Mammal; L5: Rodent | Rodent | mammals, rodents;rodents;rodent | The taxonomic order of mammals that includes mice, rats, guinea pigs, squirrels, beavers, and many others. |  |  | http://purl.obolibrary.org/obo/NCIT_C14270 |  |  | Rodentia | http://purl.obolibrary.org/obo/NCBITaxon_9989 |  |  | a18;a35
| AOM_000008 | L1: Species; L2: Animal; L3: Terrestrial; L4: Mammal; L5: Equine | Equine | equine species;horse;equine;Equus caballus | The domestic horse, Equus caballus. [Definition Source: NCI] |  |  | http://purl.obolibrary.org/obo/NCIT_C14222 |  |  | Equidae | http://purl.obolibrary.org/obo/NCBITaxon_9788 |  |  | a14;a15
| AOM_000009 | Species | Animal | Terrestrial | Mammal | Bovine | Buffalo |  |  |  | Buffalo | Bubalus |  |  |  | http://purl.obolibrary.org/obo/FOODON_03411476 |  |  | Bubalus bubalis | http://purl.obolibrary.org/obo/NCBITaxon_89462 |  |  | a5
| AOM_000010 | Species | Animal | Terrestrial | Mammal | Camel | Dromedary |  |  |  | Dromedary | Arabian camel | The dromedary camel or Arabian camel (*Camelus dromedarius*) is a large, even-toed ungulate with one hump on its back. It was first described by Carl Linnaeus in 1758. The dromedary camel is the second largest member of the camel family after the larger Bactrian camel. |  |  | http://purl.obolibrary.org/obo/NCBITaxon_9838 |  |  | Camelus dromedarius | http://purl.obolibrary.org/obo/NCBITaxon_9838 |  |  | NO CODE
| AOM_000011 | L1: Species; L2: Animal; L3: Terrestrial; L4: Mammal; L5: Camel | Camel | Camelid | Camelids are members of the biological family Camelidae, the only currently living family in the suborder Tylopoda. The extant members of this group are: dromedary camels, Bactrian camels, wild Bactrian camels, llamas, alpacas, vicuñas, and guanacos. |  |  | http://purl.obolibrary.org/obo/FOODON_03412103 |  |  | Camelidae | http://purl.obolibrary.org/obo/NCBITaxon_9835 |  |  | a6;a6.1
| AOM_000012 | Species | Animal | Terrestrial | Mammal | Bovine | Cattle | Taurine x Zebu Hybrid Cattle |  |  | Taurine x Zebu Hybrid Cattle | Taurine x Zebu crossbreed;Bos taurus X Bos indicus |  |  |  | http://snomed.info/id/125094007 |  |  | Bos taurus x Bos indicus | http://purl.obolibrary.org/obo/NCBITaxon_30522 |  |  | NO CODE
| AOM_000013 | Species | Animal | Terrestrial | Mammal | Bovine | Cattle | Zebu Cattle |  |  | Zebu Cattle | Bos indicus;Bos taurus indicus;Indicine cattle;Zebu | Zebus (*Bos indicus* or *Bos taurus indicus*), sometimes known as 'nothing cattle', are better-adapted to tropical environments than other domestic cattle. Their scientific name was originally *Bos indicus*, but this name is now deemed invalid by ITIS, who classify the zebu under *Bos taurus* along with all other domestic cattle, and their aurochs ancestors, domesticated in India about 10,000 years ago. However, In 2011, Colin Groves and Peter Grubb classified it as a distinct species again and the American Society of Mammalogists also considers it to be a species. The ancient species of *Bos nomadicus* cattle or even gaur may have contributed to the development of the zebus. There are some 75 known breeds, split about evenly between African breeds and South Asian ones. The major Zebu cattle breeds of the world include Gyr, Guzerat, Indu-Brazilian, Nellore, Ongole and Brahman. Zebu have humps, large dewlaps and ears. They have more sweat glands than European cattle (*Bos taurus*). They handle hot, humid climates well and have pest resistances not seen in European cattle. |  |  | http://purl.obolibrary.org/obo/FOODON_03413367 |  |  | Bos indicus | http://purl.obolibrary.org/obo/NCBITaxon_9915 |  |  | NO CODE
| AOM_000014 | Species | Animal | Terrestrial | Mammal | Bovine | Cattle | Taurine Cattle |  |  | Taurine Cattle | Bos taurus;taurine cattle | Taurine cattle (Bos taurus taurus), also called European cattle, are a subspecies of domesticated cattle originating in the Near East. Both taurine cattle and indicine cattle (zebus) are descended from the aurochs. Taurine cattle were originally considered a distinct species, but are now typically grouped with zebus and aurochs into one species, Bos taurus. Most modern breeds of cattle are taurine cattle. |  |  | http://purl.obolibrary.org/obo/FOODON_00002507 |  |  | Bos taurus | http://purl.obolibrary.org/obo/NCBITaxon_99133 |  |  | NO CODE
| AOM_000015 | Species | Animal | Terrestrial | Mammal | Bovine | Cattle |  |  |  | Cattle | Bos primigenius taurus;Bos bovis | Cattle (colloquially cows) are the most common type of large domesticated ungulates. They are a prominent modern member of the subfamily *Bovinae*. |  |  | http://purl.obolibrary.org/obo/NCIT_C161014 |  |  | Bos taurus;Bos indicus | http://purl.obolibrary.org/obo/NCBITaxon_9913 |  |  | a8;a8.1
| AOM_000016 | Species | Animal | Terrestrial | Mammal | Caprine | Goat |  |  |  | Goat | capra aegagrus hircus;capra hircus | The domesticated goat species, Capra hircus. [Definition Source: NCI] |  |  | http://purl.obolibrary.org/obo/NCIT_C161015 |  |  | Capra aegagrus hircus | http://purl.obolibrary.org/obo/NCBITaxon_9925 |  |  | a13;a13.1
| AOM_000017 | Species | Animal | Terrestrial | Mammal | Porcine | Pig |  |  |  | Pig | boars;Suidae;Sus scrofa;Porcine;Sus domesticus | Suidae is a family of artiodactyl mammals which are commonly called pigs, hogs or boars. In addition to numerous fossil species, 17 extant species are currently recognized (or 18 counting domestic pigs and wild boars separately), classified into between four and eight genera. The family includes the domestic pig, Sus scrofa domesticus or Sus domesticus, in addition to numerous species of wild pig, such as babirusas and warthogs. All suids, or swine, are native to the Old World, ranging from Asia to Europe and Africa. [Wikipedia] |  |  | http://purl.obolibrary.org/obo/FOODON_03411136 |  |  | Sus scrofa domesticus | http://purl.obolibrary.org/obo/NCBITaxon_9821 |  |  | a16
| AOM_000018 | Species | Animal | Terrestrial | Mammal | Rodent | Rabbit |  |  |  | Rabbit | domestic rabbit;European rabbit;Japanese white rabbit;Leporidae;Sylvilagus spp.;Oryctolagus spp. |  |  |  | http://purl.obolibrary.org/obo/FOODON_03411323 |  |  | Oryctolagus cuniculus domesticus | http://purl.obolibrary.org/obo/NCBITaxon_9986 |  |  | a18
| AOM_000019 | Species | Animal | Terrestrial | Mammal | Caprine | Sheep |  |  |  | Sheep | domestic sheep;lamb;Ovis ovis;Ovis ammon aries;Ovis orientalis aries | The domesticated sheep species, Ovis aries. [Definition Source: NCI] |  |  | http://purl.obolibrary.org/obo/NCIT_C161044 |  |  | Ovis aries | http://purl.obolibrary.org/obo/NCBITaxon_9940 |  |  | a20;a20.1;a20.2
| AOM_000020 | Species | Animal | Terrestrial | Mammal | Equine | Horse |  |  |  | Horse | Equus ferus caballus;domestic horse;Equine species;Equine;Equus caballus | The domestic horse, Equus caballus. [Definition Source: NCI] |  |  | http://purl.obolibrary.org/obo/NCIT_C14222 |  |  | Equus caballus | http://purl.obolibrary.org/obo/NCBITaxon_9796 |  |  | a14
| AOM_000021 | Species | Animal | Terrestrial | Mammal | Equine | Donkey |  |  |  | Donkey | Equus asinus;domestic donkey;Equus asinus;ass;burro |  |  |  | http://purl.obolibrary.org/obo/FOODON_03412096 |  |  | Equus asinus africanus | http://purl.obolibrary.org/obo/NCBITaxon_582580 |  |  | a15
| AOM_000022 | Species | Animal | Terrestrial | Mammal | Equine | Mule |  |  |  | Mule | Equus asinus x Equus caballus | A mule is the offspring of a male donkey and a female horse. Horses and donkeys are different species, with different numbers of chromosomes. Of the two F1 hybrids between these two species, a mule is easier to obtain than a hinny (the offspring of a male horse and a female donkey). All male mules and most female mules are infertile |  |  | http://purl.obolibrary.org/obo/FOODON_03412093 | http://aims.fao.org/aos/agrovoc/c_4979 |  | Equus africanus asinus × Equus ferus caballus |  |  |  | NO CODE
| AOM_000023 | Species | Animal | Terrestrial | Mammal | Rodent | Guinea Pig |  |  |  | Guinea Pig | Guinea Pig;Cavia porcellus;Mammals, Guinea Pigs | The domesticated guinea pig, Cavia porcellus. [Definition Source: NCI] |  |  | http://purl.obolibrary.org/obo/NCIT_C14211 |  |  | Cavia porcellus | http://purl.obolibrary.org/obo/NCBITaxon_10141 |  |  | a35
| AOM_000024 | L1: Species; L2: Animal; L3: Terrestrial; L4: Poultry or Game Bird | Poultry or Game Bird | game birds;fowl | Poultry are domesticated birds kept by humans for their eggs, their meat or their feathers. These birds are most typically members of the superorder Galloanserae (fowl), especially the order Galliformes (which includes chickens, quails, and turkeys). The term also includes birds that are killed for their meat, such as the young of pigeons (known as squabs). Game birds are similar wild birds hunted for sport or food [https://en.wikipedia.org/wiki/Poultry]. |  |  | http://purl.obolibrary.org/obo/FOODON_03411563 |  |  | Aves | http://purl.obolibrary.org/obo/NCBITaxon_8782 |  |  | a7;a7.1;a9;a12;a22;a4;a34;a36;a36.1;a38
| AOM_000025 | L1: Species; L2: Animal; L3: Terrestrial; L4: Poultry or Game Bird; L5: Chicken | Chicken | bantam;Gallus domesticus;Gallus gallus | The common domestic fowl, Gallus gallus. [Definition Source: NCI] |  |  | http://purl.obolibrary.org/obo/FOODON_03411457 |  |  | Gallus gallus domesticus | http://purl.obolibrary.org/obo/NCBITaxon_9031 |  |  | a7;a7.1
| AOM_000026 | L1: Species; L2: Animal; L3: Terrestrial; L4: Poultry or Game Bird; L5: Duck | Duck | mallard;domestic duck;anatidae |  |  |  | http://purl.obolibrary.org/obo/FOODON_03411316 |  |  | Anas platyrhynchos domesticus | http://purl.obolibrary.org/obo/NCBITaxon_8839 |  |  | a9
| AOM_000027 | L1: Species; L2: Animal; L3: Terrestrial; L4: Poultry or Game Bird; L5: Geese | Geese | domestic goose;greylag goose |  |  |  | http://purl.obolibrary.org/obo/FOODON_03411253 |  |  | Anser anser domesticus | http://purl.obolibrary.org/obo/NCBITaxon_8843 |  |  | a12
| AOM_000028 | L1: Species; L2: Animal; L3: Terrestrial; L4: Poultry or Game Bird; L5: Turkey | Turkey | wild turkey;common turkey | A large fowl, one of the two species in the genus Meleagris and the same as the wild turkey. [...] all of the main domestic turkey varieties today descend from the turkey raised in central Mexico that was subsequently imported into Europe by the Spanish in the 16th century. |  |  | http://purl.obolibrary.org/obo/FOODON_03414166 |  |  | Meleagris gallopavo | http://purl.obolibrary.org/obo/NCBITaxon_9103 |  |  | a22
| AOM_000029 | L1: Species; L2: Animal; L3: Terrestrial; L4: Poultry or Game Bird; L5: Guineafowl | Guineafowl | helmeted guineafowl | Guineafowl are birds of the family Numididae in the order Galliformes. They are endemic to Africa and rank among the oldest of the gallinaceous birds |  |  | http://purl.obolibrary.org/obo/FOODON_03411125 |  |  | Numida meleagris | http://purl.obolibrary.org/obo/NCBITaxon_8996 |  |  | a34
| AOM_000030 | L1: Species; L2: Animal; L3: Terrestrial; L4: Poultry or Game Bird; L5: Ostrich | Ostrich | African ostrich;ostrich | The Ostrich, or Common Ostrich (*Struthio camelus*), is one or two species of large flightless birds native to Africa, the only living member(s) of the genus *Struthio* that is in the ratite family. Some analyses indicate that the Somali Ostrich may be better considered a full species apart from the Common Ostrich, but most taxonomists consider it to be a subspecies. |  |  | http://purl.obolibrary.org/obo/NCBITaxon_8801 |  |  | Struthio camelus | http://purl.obolibrary.org/obo/NCBITaxon_8801 |  |  | a36;a36.1
| AOM_000031 | L1: Species; L2: Animal; L3: Terrestrial; L4: Poultry or Game Bird; L5: Japanese Quail | Japanese Quail | galliformes;odontophoridae;phasianidae | A species of Old World quail found in East Asia. First considered a subspecies of the common quail, it was distinguished as its own species in 1983. As the Japanese quail is easily managed, fast growing, small in size, and can produce eggs at a high rate, it has been farmed in large quantities across the globe. |  |  | http://purl.obolibrary.org/obo/FOODON_03411346 |  |  | Cortunix japonica | http://purl.obolibrary.org/obo/NCBITaxon_93934 |  |  | a38
| AOM_000032 | L1: Species; L2: Animal; L3: Aquatic | Aquatic | Seafood | A seafood product is a vertebrate or invertibrate organism from an aquatic environment. |  |  | http://purl.obolibrary.org/obo/FOODON_00001046 |  |  | NA | NA |  |  | a23;a24;a25;a26
| AOM_000033 | L1: Species; L2: Animal; L3: Aquatic; L4: Shellfish; L5: Crustacean | Crustacean |  | Crustaceans form a large, diverse arthropod taxon which includes such familiar animals as crabs, lobsters, crayfish, shrimp, krill, woodlice, and barnacles. |  |  | http://purl.obolibrary.org/obo/FOODON_03411374 |  |  | Crustacea | http://purl.obolibrary.org/obo/NCBITaxon_6657 |  |  | a23
| AOM_000034 | L1: Species; L2: Animal; L3: Aquatic; L4: Fish | Fish |  | Fish are the gill-bearing aquatic craniate animals that lack limbs with digits. Most fish are ectothermic ("cold-blooded"), allowing their body temperatures to vary as ambient temperatures change, though some of the large active swimmers like white shark and tuna can hold a higher core temperature. |  |  | http://purl.obolibrary.org/obo/FOODON_03411222 |  |  | NA |  |  |  | a24
| AOM_000035 | L1: Species; L2: Animal; L3: Aquatic; L4: Shellfish | Shellfish |  | The term shellfish is used both broadly and specifically. For regulatory purposes it is often narrowly defined as filter-feeding molluscs such as clams, mussels, and oyster to the exclusion of crustaceans and all else. Although their shells may differ, all shellfish are invertebrates. |  |  | http://purl.obolibrary.org/obo/FOODON_03411433 |  |  | NA |  |  |  | a25
| AOM_000036 | L1: Species; L2: Animal; L3: Aquatic; L4: Urchins; L5: Collector Urchin | Collector Urchin | Hawaiian sea urchin |  |  |  | http://purl.obolibrary.org/obo/NCBITaxon_7673 |  |  | Tripneustes gratilla | http://purl.obolibrary.org/obo/NCBITaxon_7673 |  |  | a37
| AOM_000037 | L1: Species; L2: Animal; L3: Aquatic; L4: Shellfish; L5: Mollusc | Mollusc | mollusk | Mollusca is a large phylum of invertebrate animals whose members are known as molluscs or mollusks. Molluscs are the largest marine phylum, comprising about 23% of all the named marine organisms. Numerous molluscs also live in freshwater and terrestrial habitats. [https://en.wikipedia.org/wiki/Mollusca] |  |  | http://purl.obolibrary.org/obo/FOODON_03412112 |  |  | Mollusca | http://purl.obolibrary.org/obo/NCBITaxon_6447 |  |  | NO CODE
| AOM_000038 | Species | Animal | Aquatic | Shellfish | Mollusc | Gastropod |  |  |  | Gastropod | snail | The Gastropoda or gastropods, more commonly known as snails and slugs, are a large taxonomic class within the phylum Mollusca. Gastropoda (previously known as univalves and sometimes spelled "Gasteropoda") are a major part of the phylum Mollusca, and are the most highly diversified class in the phylum, with 65,000 to 80,000 living snail and slug species. [https://en.wikipedia.org/wiki/Gastropoda] The taxonomic class *Gastropoda* also includes snails that live in different habitats, such as land snails, marine and freshwater snails. |  |  | http://purl.obolibrary.org/obo/FOODON_03412111 |  |  | Gastropoda | http://purl.obolibrary.org/obo/NCBITaxon_6448 |  |  | a21
| AOM_000039 | Species | Animal | Aquatic | Shellfish | Mollusc | Cephalapod |  |  |  | Cephalapod | Cephalopod | A cephalopod is any member of the molluscan class Cephalopoda such as a squid, octopus or nautilus. These exclusively marine animals are characterized by bilateral body symmetry, a prominent head, and a set of arms or tentacles modified from the primitive molluscan foot. Fishermen sometimes call them inkfish, referring to their common ability to squirt ink. [https://en.wikipedia.org/wiki/Cephalopod] |  |  | http://purl.obolibrary.org/obo/FOODON_03412116 |  |  | Cephalopoda | http://purl.obolibrary.org/obo/NCBITaxon_6605 |  |  | a26
| AOM_000040 | L1: Species; L2: Animal; L3: Aquatic; L4: Fish; L5: Common Carp | Common Carp | mirror carp;carp;koi;fancy carp;common carp | The common carp or European carp (*Cyprinus carpio*) is a widespread freshwater fish of eutrophic waters in lakes and large rivers in Europe and Asia. It gives its name to the carp family *Cyprinidae. Cyprinus carpio* is the number 3 fish of aquaculture after Grass carp and Silver carp. |  |  | http://purl.obolibrary.org/obo/NCBITaxon_7962 |  |  | Cyprinus carpio | http://purl.obolibrary.org/obo/NCBITaxon_7962 |  |  | NO CODE
| AOM_000041 | L1: Species; L2: Animal; L3: Aquatic; L4: Fish; L5: African Sharptooth Catfish | African Sharptooth Catfish | sharptooth catfish;African sharptooth catfish;North African catfish | A species of catfish of the family Clariidae, the airbreathing catfishes. The African sharptooth catfish was introduced all over the world in the early 1980s for aquaculture purposes, so is found in countries far outside its natural habitat, such as Brazil, Vietnam, Indonesia, and India. |  |  | http://purl.obolibrary.org/obo/NCBITaxon_13013 |  |  | Clarias gariepinus | http://purl.obolibrary.org/obo/NCBITaxon_13013 |  |  | NO CODE
| AOM_000042 | L1: Species; L2: Animal; L3: Aquatic; L4: Fish; L5: Nile Tilapia | Nile Tilapia | tilapia, nile;tilapia nilotica |  |  |  | http://purl.obolibrary.org/obo/NCBITaxon_8128 |  |  | Oreochromis niloticus | http://purl.obolibrary.org/obo/NCBITaxon_8128 |  |  | NO CODE
| AOM_000043 | L1: Species; L2: Animal; L3: Aquatic; L4: Fish; L5: Redbreast Tilapia | Redbreast Tilapia | redbreast tilapia;Chromis rendalli |  |  |  | http://purl.obolibrary.org/obo/NCBITaxon_8129 |  |  | Tilapia rendalli;Coptodon rendalli | http://purl.obolibrary.org/obo/NCBITaxon_8129 |  |  | NO CODE
| AOM_000044 | L1: Species; L2: Animal; L3: Aquatic; L4: Fish; L5: Mozambique x Nile Hybrid Tilapia | Mozambique x Nile Hybrid Tilapia |  |  |  |  | http://purl.obolibrary.org/obo/NCBITaxon_1344354 |  |  | Oreochromis niloticus x Oreochromis mossambicus | http://purl.obolibrary.org/obo/NCBITaxon_1344354 |  |  | NO CODE
| AOM_000045 | L1: Species; L2: Animal; L3: Aquatic; L4: Fish; L5: Mozambique Tilapia | Mozambique Tilapia | Hawaiian sunfish;largemouth tilapia;Mozambique tilapia;Java tilapia;Hawaiian perch;Mozambique cichlid;tilapia mossambica |  |  |  | http://purl.obolibrary.org/obo/NCBITaxon_8127 |  |  | Oreochromis mossambicus | http://purl.obolibrary.org/obo/NCBITaxon_8127 |  |  | NO CODE
| AOM_000046 | L1: Species; L2: Animal; L3: Aquatic; L4: Fish; L5: Shire Tilapia | Shire Tilapia |  |  |  |  | http://purl.obolibrary.org/obo/NCBITaxon_1448876 |  |  | Oreochromis shiranus | http://purl.obolibrary.org/obo/NCBITaxon_1448876 |  |  | NO CODE
| AOM_000047 | L1: Species; L2: Animal; L3: Aquatic; L4: Fish; L5: Ningu | Ningu |  |  |  |  | http://purl.obolibrary.org/obo/NCBITaxon_317926 |  |  | Labeo victorianus | http://purl.obolibrary.org/obo/NCBITaxon_317926 |  |  | NO CODE
| AOM_000048 | L1: Species; L2: Animal; L3: Aquatic; L4: Fish; L5: African Carp | African Carp |  |  |  |  | http://purl.obolibrary.org/obo/NCBITaxon_198507 |  |  | Labeo senegalensis | http://purl.obolibrary.org/obo/NCBITaxon_198507 |  |  | NO CODE
| AOM_000049 | L1: Species; L2: Animal; L3: Aquatic; L4: Fish; L5: Vundu Catfish | Vundu Catfish |  |  |  |  | http://purl.obolibrary.org/obo/NCBITaxon_103213 |  |  | Heterobranchus longifilis | http://purl.obolibrary.org/obo/NCBITaxon_103213 |  |  | NO CODE
| AOM_000050 | L1: Species; L2: Animal; L3: Aquatic; L4: Fish; L5: African Catfish | African Catfish |  |  |  |  | http://purl.obolibrary.org/obo/NCBITaxon_103210 |  |  | Heterobranchus bidorsalis | http://purl.obolibrary.org/obo/NCBITaxon_103210 |  |  | NO CODE
| AOM_000051 | L1: Species; L2: Animal; L3: Aquatic; L4: Fish; L5: Dwarf African Mud Catfish | Dwarf African Mud Catfish | Clarias isheriensis |  |  |  | http://purl.obolibrary.org/obo/NCBITaxon_121725 |  |  | Clarias agboyiensis | http://purl.obolibrary.org/obo/NCBITaxon_121725 |  |  | NO CODE
| AOM_000052 | L1: Species; L2: Animal; L3: Aquatic; L4: Fish; L5: African Sharptooth x African Catfish Hybrid | African Sharptooth x African Catfish Hybrid | [7 empty] | Clarias gariepinus x Heterobranchus bidorsalis |  |  |  | NO CODE
| AOM_000053 | Species | Animal | Aquatic | Shellfish | Crustacean | Indian Prawn |  |  |  | Indian Prawn | Penaeus indicus;Penaeus (Fenneropenaeus) indicus |  |  |  | http://purl.obolibrary.org/obo/NCBITaxon_29960 |  |  | Fenneropenaeus indicus | http://purl.obolibrary.org/obo/NCBITaxon_29960 |  |  | NO CODE
| AOM_000054 | Species | Animal | Aquatic | Shellfish | Mollusc | Gastropod | South African Abalone |  |  | South African Abalone |  |  |  |  | http://purl.obolibrary.org/obo/FOODON_03413533 |  |  | Haliotis midae | http://purl.obolibrary.org/obo/NCBITaxon_36098 |  |  | NO CODE
| AOM_000055 | L1: Species; L2: Plant | Plant | [7 empty] | Plantae |  |  |  | o6 |  | NA
| AOM_000056 | L1: Species; L2: Plant; L3: Pasture Fodder | Pasture Fodder |  | Fodder, a type of animal feed, is any agricultural foodstuff used specifically to feed domesticated livestock, such as cattle, rabbits, sheep, horses, chickens and pigs. "Fodder" refers particularly to food given to the animals (including plants cut and carried to them), rather than that which they forage for themselves (called forage). |  |  | http://purl.obolibrary.org/obo/FOODON_03301293 |  |  | NA |  |  |  | o1 |  | NA
| AOM_000057 | L1: Species; L2: Plant; L3: Pasture Fodder; L4: Other Fodder | Other Fodder | [7 empty] | NA |  |  |  | o6 |  | NA
| AOM_000058 | L1: Species; L2: Plant; L3: Pasture Fodder; L4: Grass | Grass | grass family;Bambusaceae;Gramineae |  | FOODON term: Grass (animal feed) |  | http://purl.obolibrary.org/obo/FOODON_03301761 |  |  | Poaceae | http://purl.obolibrary.org/obo/NCBITaxon_4479 |  |  | o1 |  | NA
| AOM_000059 | L1: Species; L2: Plant; L3: Pasture Fodder; L4: Legume | Legume | Leguminosae;pea family |  |  |  | http://purl.obolibrary.org/obo/FOODON_03413377 |  |  | Fabaceae | http://purl.obolibrary.org/obo/NCBITaxon_3803 |  |  | o2 |  | NA
| AOM_000060 | L1: Species; L2: Plant; L3: Pasture Fodder; L4: Tree | Tree | [7 empty] | NA |  |  |  | o3 |  | NA
| AOM_000061 | L1: Species; L2: Plant; L3: Pasture Fodder; L4: Natural Vegetation | Natural Vegetation | [7 empty] | NA |  |  |  | o23 |  | NA
| AOM_000062 | L1: Species; L2: Plant; L3: Pasture Fodder; L4: Brassica | Brassica | Brassica spp.;Brassica sp.;Brassica L. |  |  |  | http://purl.obolibrary.org/obo/FOODON_03413372 |  |  | Brassica | http://purl.obolibrary.org/obo/NCBITaxon_3705 |  |  | NO CODE
| AOM_000063 | L1: Species; L2: Plant; L3: Pasture Fodder; L4: Grass; L5: Napier Grass | Napier Grass | Elephant grass;Napier grass;merker grass;Uganda grass;napier;bana grass;barner grass | Elephant grass (Pennisetum purpureum Schumach.) is a major tropical grass. It is one of the highest yielding tropical grasses. It is a very versatile species that can be grown under a wide range of conditions and systems: dry or wet conditions, smallholder or larger scale agriculture. It is a valuable forage and very popular throughout the tropics, notably in cut-and-carry systems (Mannetje, 1992; FAO, 2015). [Feedipedia] | Higher level 'Brachiaria' available in OLS |  |  |  |  | Pennisetum purpureum | http://purl.obolibrary.org/obo/NCBITaxon_59786 |  |  | o4 |  | wfo-0000889087 | https://www.feedipedia.org/node/12365
| AOM_000064 | L1: Species; L2: Plant; L3: Pasture Fodder; L4: Grass; L5: Brachiaria decumbens | Brachiaria decumbens | Signal grass;signalgrass;sheep grass;Kenya sheep grass;Suriname grass;Urochloa decumbens;Brachiaria bequaertii;Brachiaria brizantha sensu Senaratna;Brachiaria eminii;Panicum eminii;Urochloa eminii | Signal grass (Brachiaria decumbens Stapf or Urochloa decumbens (Stapf) R. D. Webster) is a tropical and subtropical grass widely cultivated for forage. [Feedipedia] | [5 empty] | Brachiaria decumbens | http://purl.obolibrary.org/obo/NCBITaxon_59786 |  |  | o7 |  | wfo-0000854081 | https://www.feedipedia.org/node/12597
| AOM_000065 | L1: Species; L2: Plant; L3: Pasture Fodder; L4: Grass; L5: Brachiaria humidicola | Brachiaria humidicola | Koronivia grass;Amazonian kikuyu grass;coronivia grass;creeping signal grass;false creeping paspalum;Brachiaria dictyoneura;Brachiaria rautanenii;Panicum dictyoneurum;Panicum golae;Panicum humidicola;Panicum rautanenii;Panicum vexillare;Urochloa dictyoneura;Urochloa humidicola | Koronivia grass (Brachiaria humidicola (Rendle) Schweick) is a tropical grass from East and South-East Africa and was introduced to Australia, the Pacific Islands and South America. It is an important pasture in the humid tropics (Cook et al., 2005; Schultze-Kraft et al., 1992). [Feedipedia] | [5 empty] | Brachiaria humidicola | http://purl.obolibrary.org/obo/NCBITaxon_59786 |  |  | o8 |  | wfo-0000854134 | https://www.feedipedia.org/node/15276
| AOM_000066 | L1: Species; L2: Plant; L3: Pasture Fodder; L4: Grass; L5: Brachiaria brizantha | Brachiaria brizantha | Bread grass;Ceylon sheep grass;palisade grass;palisade signal grass;signal grass;St. Lucia grass;Panicum brizanthum;Urochloa brizantha | Bread grass (Brachiaria brizantha (Hochst. ex A. Rich.) Stapf) is a tufted perennial grass, usually 60-120 cm high (up to 200 cm), with deep roots (down to 2 m) and short rhizomes. It has stout, erect or slightly decumbent culms and bright green leaves. Inflorescence is a panicle consisting of 2-16 racemes, 4-20 cm long. Spikelets are usually on a single row, elliptical, 4-6 mm long with a sub-apical fringe of long purplish hairs. Brachiaria brizantha is very variable in habit, leafiness, hairiness and yield. It is similar to Brachiaria decumbens, though a little more tufted and with slightly different spikelets and shorter roots (Cook et al., 2005; FAO, 2010; Göhl, 1982; Husson et al., 2008). Brachiaria decumbens cv. Basilisk is now considered to be Brachiaria brizantha (FAO, 2016). Brachiaria brizantha makes an excellent multi-purpose and productive pasture that can withstand high stocking rates with good persistence under continuous or rotational grazing. Bread grass is also valuable for cut-and-carry feeding, hay and silage (Cook et al., 2005). It is also grown as ornamental hedges and for erosion control (Ecocrop, 2010). Several commercial varieties have been developed. [Feedipedia] | [5 empty] | Brachiaria brizantha | http://purl.obolibrary.org/obo/NCBITaxon_59786 |  |  | o9 |  | wfo-0000854060 | https://www.feedipedia.org/node/11884
| AOM_000067 | L1: Species; L2: Plant; L3: Pasture Fodder; L4: Grass; L5: Brachiaria hybrid | Brachiaria hybrid | [7 empty] | Brachiaria hybrid | http://purl.obolibrary.org/obo/NCBITaxon_680201 |  |  | o10 |  | wfo-4000039845
| AOM_000068 | L1: Species; L2: Plant; L3: Pasture Fodder; L4: Grass; L5: Chloris gayana | Chloris gayana | Rhodes grass;abyssinian Rhodes grass;Callide Rhodes grass;common Rhodes grass;Chloris abyssinica | Rhodes grass (Chloris gayana Kunth) is an important tropical grass widespread in tropical and subtropical countries. It is a useful forage for pasture and hay, drought-resistant and very productive, of high quality when young. [Feedipedia] | [5 empty] | Chloris gayana | http://purl.obolibrary.org/obo/NCBITaxon_110876 |  |  | o11 |  | wfo-0000859517 | https://www.feedipedia.org/node/12518
| AOM_000069 | L1: Species; L2: Plant; L3: Pasture Fodder; L4: Grass; L5: Cocksfoot | Cocksfoot | Cocksfoot;cockspur;barnyard grass;orchard grass | Cocksfoot (Dactylis glomerata L.) is a strongly tufted, deep-rooted, long-lived perennial reaching a height of 60-150 cm. Culms are erect and glabrous. Leaf blades are 30-60 cm long and 5-10 mm broad. Inflorescences are erect panicles, 8-20 cm long, bearing spikelets in dense one-sided clusters. Cocksfoot produces a continuous growth of young leaves and can withstand heavy grazing (Göhl, 1982). It is used for pasture, hay and silage (Ecoport, 2010; Ecocrop, 2010). The main advantage of cocksfoot is greater forage production during summer compared to other forage grasses: it stays green after most prairy grasses have dried (USDA, 2010). Because of its shade tolerance cocksfoot is also used in Europe to establish vegetation cover in vineyards or orchards (Sanada et al., 2010). Numerous cultivars of cocksfoot have been developed for late maturing, higher leafiness, higher productivity, better disease resistance, wider adaptability and nutritive value (Hannaway et al., 1999). [Feedipedia] |  |  | http://purl.obolibrary.org/obo/NCIT_C72299 |  |  | Dactylis glomerata | http://purl.obolibrary.org/obo/NCBITaxon_4509 |  |  | o12 |  | wfo-0000861498 | https://www.feedipedia.org/node/11991
| AOM_000070 | L1: Species; L2: Plant; L3: Pasture Fodder; L4: Grass; L5: Tall Fescue | Tall Fescue | tall fescue;fescue;Schedonorus arundinaceus;Festuca elatior;Festuca arundinacea;Schedonorus phoenix |  |  |  | http://purl.obolibrary.org/obo/FOODON_03309700 |  |  | Festuca arundinacea | http://purl.obolibrary.org/obo/NCBITaxon_4606 |  |  | o13 |  | wfo-0000869819
| AOM_000071 | L1: Species; L2: Plant; L3: Pasture Fodder; L4: Grass; L5: Kikuyu Grass | Kikuyu Grass | Kikuyu;kikuyu grass;West African pennisetum;Pennisetum inclusum;Pennisetum longistylum var. clandestinum;Kikuyuochloa clandestina | Kikuyu (Pennisetum clandestinum Hochst. ex Chiov) is a tropical grass from Eastern Africa that has been introduced in other tropical and subtropical areas. It is palatable, resistant to heavy grazing and mostly used for pasture. [Feedipedia] | [5 empty] | Pennisetum clandestinum | http://purl.obolibrary.org/obo/NCBITaxon_173850 |  |  | o14 |  | wfo-0000888823 | https://www.feedipedia.org/node/12232
| AOM_000072 | L1: Species; L2: Plant; L3: Pasture Fodder; L4: Grass; L5: Westerwold Ryegrass | Westerwold Ryegrass | Annual ryegrass | [6 empty] | Lolium westerwoldicum |  |  |  | o15 |  | wfo-0000878425
| AOM_000073 | L1: Species; L2: Plant; L3: Pasture Fodder; L4: Grass; L5: Smutsfinger Grass | Smutsfinger Grass | Pangola grass;common finger grass;digit grass;woolly finger grass;smuts finger grass;giant pangola grass;pongola grass;Digitaria decumbens;Digitaria eriantha subsp. eriantha;Digitaria eriantha subsp. pentzii;Digitaria eriantha subsp. stolonifera;Digitaria eriantha var. stolonifera;Digitaria geniculata;Digitaria glauca;Digitaria pentzii;Digitaria pentzii var. minor;Digitaria pentzii var. stolonifera;Digitaria polevansii;Digitaria seriata;Digitaria setivalva;Digitaria smutsii;Digitaria stentiana;Digitaria valida;Syntherisma eriantha | Pangola grass (Digitaria eriantha Steud) is a tropical grass widespread in many humid tropical and subtropical regions, used extensively for grazing, hay and silage. It is often considered to be one of the higher quality tropical grasses (Cook et al., 2005). [Feedipedia] | [5 empty] | Digitaria eriantha | http://purl.obolibrary.org/obo/NCBITaxon_661175 |  |  | o16 |  | wfo-0000863931 | https://www.feedipedia.org/node/11653
| AOM_000074 | L1: Species; L2: Plant; L3: Pasture Fodder; L4: Legume; L5: Hairy Vetch | Hairy Vetch | winter vetch;sand vetch;woolly-pod vetch;woolly vetch;cardyne vetch;Corbière hairy vetch;fodder vetch;lana vetch;smooth vetch;thick-fruited vetch | Hairy vetch (Vicia villosa Roth) is an annual or biannual viny legume with a woolly appearance due to long soft hairs borne on the stems and leaves (FAO, 2014; Cook et al., 2005; Undersander et al., 1990). It remains green longer than the common vetch (Vicia sativa). It flowers and seeds late in the season and often survives the dry season, regenerating to almost full strength during the next rainy season (Göhl, 1982). [Feedipedia] | [5 empty] | Vicia villosa | http://purl.obolibrary.org/obo/NCBITaxon_3911 |  |  | o17 |  | wfo-0000212804 | https://www.feedipedia.org/node/12787
| AOM_000075 | L1: Species; L2: Plant; L3: Pasture Fodder; L4: Grass; L5: Ryegrass sp | Ryegrass sp | Lolium spp.;rye grass;ryegrass;ray-grass;Italian ryegrass;perennial ryegrass | The most important cultivated temperate grasses. Also grown in subtropical areas of Australia, S America and S Africa; in the tropics, ryegrass is grown to a limited extent at high altitudes, e.g. in Colombia or Kenya, ryegrass is grown above 2400-2500 m alt. Often sown in mixtures with white clover. L. multiflorum is less persistent, dying out after 2-3 years of productive growth. It withstands drier and hotter conditions better than L. perenne and in the tropics it can be grown at somewhat lower altitudes than the latter. [Feedipedia] |  |  | http://purl.obolibrary.org/obo/FOODON_03413386 |  |  | Lolium | http://purl.obolibrary.org/obo/NCBITaxon_4520 |  |  | o18 |  | wfo-4000022095 | https://www.feedipedia.org/node/625
| AOM_000076 | L1: Species; L2: Plant; L3: Pasture Fodder; L4: Legume; L5: Blue Lupin | Blue Lupin | blue lupine;European blue lupine;narrow leaf lupin;narrow leafed lupin;narrow leaved lupin;narrow-leaf lupin;narrowleaf lupin;narrowleaf lupine;narrow-leafed lupin;narrow-leaved blue lupin;narrow-leaved lupin;New Zealand blue lupin;sweet lupinseed | Blue lupin (Lupinus angustifolius L.) is a legume crop used for seed and fodder. This species is the main lupin species used for forage. It is grazed green or as stubble or cut and made into hay or silage. Like other lupin species, blue lupin seeds are a potential alternative to soybeans. [Feedipedia] | [5 empty] | Lupinus angustifolius | http://purl.obolibrary.org/obo/NCBITaxon_3871 |  |  | o19 |  | wfo-0000213485 | https://www.feedipedia.org/node/25373
| AOM_000077 | L1: Species; L2: Plant; L3: Pasture Fodder; L4: Legume; L5: Jointvetche | Jointvetche | [7 empty] | Aeschynomene histrix | http://purl.obolibrary.org/obo/NCBITaxon_561487 |  |  | o20 |  | wfo-0000183514
| AOM_000078 | L1: Species; L2: Plant; L3: Pasture Fodder; L4: Brassica; L5: Fodder Radish | Fodder Radish | raddish | [6 empty] | Raphanus sativus | http://purl.obolibrary.org/obo/NCBITaxon_3726 |  |  | o21 |  | wfo-0000402430
| AOM_000079 | L1: Species; L2: Plant; L3: Pasture Fodder; L4: Grass; L5: Vetiver Grass | Vetiver Grass | khus-khus;vetivergrass;cuscus grass;Vetiveria zizanioides | [6 empty] | Chrysopogon zizanioides | http://purl.obolibrary.org/obo/NCBITaxon_167337 |  |  | o22 |  | wfo-0000859932
| AOM_000080 | L1: Species; L2: Plant; L3: Pasture Fodder; L4: Grass; L5: Stipagrostis uniplumis | Stipagrostis uniplumis | [7 empty] | Stipagrostis uniplumis | http://purl.obolibrary.org/obo/NCBITaxon_348286 |  |  | o24 |  | wfo-0000903141
| AOM_000081 | L1: Species; L2: Plant; L3: Pasture Fodder; L4: Grass; L5: Tassel Three-awn | Tassel Three-awn | [7 empty] | Aristida congesta | http://purl.obolibrary.org/obo/NCBITaxon_41982 |  |  | o25 |  | wfo-0000848682
| AOM_000082 | L1: Species; L2: Plant; L3: Pasture Fodder; L4: Grass; L5: Sickle Grass | Sickle Grass | Poa squarrosa | [6 empty] | Pogonarthria squarrosa | http://purl.obolibrary.org/obo/NCBITaxon_269603 |  |  | o26 |  | wfo-0000894422
| AOM_000083 | L1: Species; L2: Plant; L3: Pasture Fodder; L4: Legume; L5: Spanish Tick Clover | Spanish Tick Clover | Silverleaf desmodium;silver-leaf desmodium;silverleaf Spanish clover;Hedysarum uncinatum;Meibomia uncinata | Silverleaf desmodium (Desmodium uncinatum (Jacq.) DC.) is a trailing perennial legume that may grow up to several meters long over surrounding vegetation. It has a large but shallow root system. Its stems are cylindrical or angular, densely hairy, and may root at the node in wet conditions. The leaves are trifoliate, borne on 2-7 cm long petioles. The leaflets are ovate, 3-6 cm long, 1.5-3 cm broad, dark green with a silvery midrib at the upper side. The lower side of the leaflet is covered with whitish hairs. Silverleaf desmodium flowers are 1 cm long, pink to bluish in colour as they mature, borne on long paired racemes. The fruits are light brown hairy pods that break readily into 4 to 8 segments at maturity, and tend to stick to animals and clothing. The seeds are olive-green in colour, triangle or oval shaped, 3 mm long x 2 mm wide. [Feedipedia] | [5 empty] | Desmodium uncinatum | http://purl.obolibrary.org/obo/NCBITaxon_225101 |  |  | o27 |  | wfo-4000011206 | https://www.feedipedia.org/node/12601
| AOM_000084 | L1: Species; L2: Plant; L3: Pasture Fodder; L4: Legume; L5: Centrosema pascuorum | Centrosema pascuorum | [7 empty] | Centrosema pascuorum | http://purl.obolibrary.org/obo/NCBITaxon_1983288 |  |  | o28 |  | wfo-0000165564
| AOM_000085 | L1: Species; L2: Plant; L3: Pasture Fodder; L4: Grass; L5: Guinea Grass | Guinea Grass | Panicum maximum;Urochloa maxima;Guinea grass;guineagrass;Tanganyika grass;buffalograss;Panicum maximum var. coloratum;Panicum maximum var. hirsutissimum;Panicum maximum var. pubiglume;Panicum maximum var. trichoglume;Panicum hirsutissimum | Guinea grass (Megathyrsus maximus (Jacq.) B. K. Simon & S. W. L. Jacobs) is a major pantropical grass used throughout the tropics for pasture, cut-and-carry, silage and hay. It is a fast growing and leafy grass, which is palatable to livestock with a good nutritional value. However, it is generally recommended to supplement it with sources of protein in order to meet nutritional requirements or improve animal performance. [Feedipedia] | [5 empty] | Megathyrsus maximus | http://purl.obolibrary.org/obo/NCBITaxon_59788 |  |  | o29 |  | wfo-0000885123 | https://www.feedipedia.org/node/11521
| AOM_000086 | L1: Species; L2: Plant; L3: Pasture Fodder; L4: Grass; L5: Desho Grass | Desho Grass | Pennisetum pedicillatum;Nigeria grass;deenanath grass;dinanath grass;annual kyasuwa grass;kyasuwa grass;hairy fountain grass;kayasuwa grass | Nigeria grass (Pennisetum pedicellatum Trin.) is a many-branched leafy annual grass up to 1 m high. The culms are erect and branching, and the leaves are 15-25 cm long and 4-10 mm wide, flat and glabrous. The inflorescence is a pink to purple, dense flowered, cylindrical panicle. The spikelets are 4 mm long, usually solitary (Wipff, 2010; Ecocrop, 2010; FAO, 2010). It is used as fodder. In India, it is considered to be a very palatable species to cattle, but its palatability has been reported as average in the Sahel (FAO, 2010). It provides high yields of green herbage ranging from 30 to 109 t/ha (Ecocrop, 2010), comparing favourably with Sorghum bicolor or other Pennisetum species (Schmelzer, 1996). It responds well to fertilizer and can be combined with fodder legumes, either in mixtures or in rotation cropping (Skerman et al., 1990). In short rotation with maize or groundnuts it yields better than traditional forage grasses, especially with adequate fertilizer, while the roots and stubbles also contribute to soil fertility (Schmelzer, 1996; Chatterjee et al., 1974). To obtain the highest yield, Nigeria grass should be cut 4 months after sowing at 8 cm from ground level (Göhl, 1982). Nigeria grass is used in temporary pastures or in cut-and-carry systems since it provides huge quantities of good quality green forage and can stand several cuts per year. Nigeria grass is also useful for hay and silage (Ecocrop, 2010; Bartha, 1970). [Feedipedia] | [5 empty] | Pennisetum pedicellatum | http://purl.obolibrary.org/obo/NCBITaxon_281133 |  |  | o30 |  | wfo-0000889043 | https://www.feedipedia.org/node/12377
| AOM_000087 | L1: Species; L2: Plant; L3: Pasture Fodder; L4: Legume; L5: Alfalfa | Alfalfa | lucerne;Medicago sativa subsp. sativa;Medicago sativa Whole;Medicago polia;Medicago praesativa;Medicago orientalis;Trigonella upendrae;Medicago mesopotamica;Medicago sogdiana;Medicago grandiflora;Medicago ladak;Medicago afganica | Alfalfa (Medicago sativa L.) is a perennial herbaceous legume. Due to its high nutritional quality, high yields and high adaptability, alfalfa is one of the most important legume forages of the world. A major source of protein for livestock, it is a basic component in rations for dairy cattle, beef cattle, horses, sheep, goats and other classes of domestic animals (Radovic et al., 2009). It is cultivated in more than 80 countries in an area exceeding 35 million ha (Radovic et al., 2009). World production of alfalfa was around 436 million tons in 2006 (FAO, 2006). [Feedipedia] |  |  | http://purl.obolibrary.org/obo/NCIT_C72038 |  |  | Medicago sativa | http://purl.obolibrary.org/obo/NCBITaxon_3879 |  |  | o31 |  | wfo-0000213468 | https://www.feedipedia.org/node/11745
| AOM_000088 | L1: Species; L2: Plant; L3: Pasture Fodder; L4: Legume; L5: Subterranean Clover | Subterranean Clover | Subclover;sub clover;subterraneum trefoil;Trifolium brachycalycinum;Trifolium subterraneum subsp. yanninicum | Subclover (Trifolium subterraneum L.) is a much valued annual legume forage used in ruminant production systems, particularly in drylands. It is particularly suited to grazing and can be cut for silage and hay. [Feedipedia] | [5 empty] | Trifolium subterraneum | http://purl.obolibrary.org/obo/NCBITaxon_3900 |  |  | o32 |  | wfo-0000213094 | https://www.feedipedia.org/node/12645
| AOM_000089 | L1: Species; L2: Plant; L3: Pasture Fodder; L4: Grass; L5: Congo Grass | Congo Grass | Congo signal;Congo signal grass;Kennedy ruzi;Kennedy ruzigrass;prostrate signal grass;ruzi;ruzigrass;ruzi grass;Urochloa ruziziensis;Brachiaria decumbens var. ruziziensis | Congo grass (Brachiaria ruziziensis Germ. & Evrard or Urochloa ruziziensis (R. Germ. & C.M. Evrard) Crins) is an important tropical forage grass. [Feedipedia] | [5 empty] | Brachiaria ruziziensis | http://purl.obolibrary.org/obo/NCBITaxon_240450 |  |  | o33 |  | wfo-0000854234 | https://www.feedipedia.org/node/12015
| AOM_000090 | L1: Species; L2: Plant; L3: Pasture Fodder; L4: Grass; L5: Cenchrus ciliaris | Cenchrus ciliaris | buffel grass;buffelgrass;African foxtail grass;foxtail buffalo grass;blue buffalo grass;rhodesian foxtail;Cenchrus glaucus;Pennisetum ciliare;Pennisetum cenchroides;Pennisetum incomptum | Buffel grass (Cenchrus ciliaris L.) is a valuable tropical grass cultivated in Africa, Australia, and India. [Feedipedia] | [5 empty] | Cenchrus ciliaris | http://purl.obolibrary.org/obo/NCBITaxon_35872 |  |  | o34 |  | wfo-0000858573 | https://www.feedipedia.org/node/11899
| AOM_000091 | L1: Species; L2: Plant; L3: Pasture Fodder; L4: Grass; L5: Enteropogon monostachyos | Enteropogon monostachyos | [7 empty] | Enteropogon monostachyos |  |  |  | o35 |  | wfo-0000867188;wfo-0000867193
| AOM_000092 | L1: Species; L2: Plant; L3: Pasture Fodder; L4: Grass; L5: Eragrostis superba | Eragrostis superba | Veld love grass;Masai love grass;Sawtooth love grass;Wilmann lovegrass;Masai love grass | Tufted perennial, 30-75 cm high, common in arid and semiarid areas. Also used for reseeding denuded land in dry areas. [Feedipedia] | [5 empty] | Eragrostis superba | http://purl.obolibrary.org/obo/NCBITaxon_391786 |  |  | o36 |  | wfo-0000868497 | https://www.feedipedia.org/node/12317
| AOM_000093 | L1: Species; L2: Plant; L3: Pasture Fodder; L4: Legume; L5: Stylosanthes hamata | Stylosanthes hamata | Caribbean stylo;verano stylo;verano stylo grass;Hedysarum hamatum;Stylosanthes eriocarpa;Stylosanthes procumbens;verano;cheesytoes | The Caribbean stylo (Stylosanthes hamata (L.)Taub.) is a semi-erect, annual or short-lived perennial tropical legume, up to 75 cm high. Its stems are slender, multi-branched, non-determinate and pubescent on one side but without bristles, unlike the Townsville stylo, Stylosanthes humilis, which has many bristles. The leaves are trifoliate with shiny, lanceolate leaflets, 19-37 mm long and 3-6 mm broad. The inflorescence is a compact oblong spike bearing 8 to 14 small, yellow, hairy and papillonaceous flowers. The single-seeded pods are erect and segmented. The upper segment is glabrous and hooked, 6-7 mm long including the length of the hook (Cameron, 2010; Cook et al., 2005). The seeds are kidney-shaped, dark brown, mottled and 2-2.5 mm long. There is a wide range of Caribbean stylo genotypes, differing in their ploidy. Diploid types are adapted to a wider range of latitudes, altitudes and rainfall ranges than tetraploid types (FAO, 2012; Cameron, 2010; Edye et al., 1992). In Australia, two tetraploid cultivars (Verano in 1973 and Amiga in 1988) have been released as pasture legumes. Amiga produces more perennial plants and more seeds than Verano, in drier and cooler environments (Cameron, 2010; Edye, 1997). Diploids are generally not sown for pastures (Edye et al., 1992). Stylosanthes hamata is widely used to improve the flora of natural pastures and leys and for the creation of forage banks (Coulibaly et al., 1996). The Caribbean stylo is relished by all classes of livestock (Cook et al., 2005). It is mainly used as permanent pasture but is also cut to be fed fresh in cut-and-carry systems. It may be used for hay provided it is cut before the plant sheds its leaves in the dry season. It can be easily oversown in pastures and is a valuable ley-legume. It can be used as mulch once killed by herbicides (McCown, 1987). [Feedipedia] | [5 empty] | Stylosanthes hamata | http://purl.obolibrary.org/obo/NCBITaxon_37660 |  |  | o37 |  | wfo-0000182089 | https://www.feedipedia.org/node/14271
| AOM_000094 | L1: Species; L2: Plant; L3: Pasture Fodder; L4: Legume; L5: Stylosanthes guianensis | Stylosanthes guianensis | stylo;Stylosanthes guianensis var. guianensis;Brazilian stylo;brazilian lucerne;common stylo;Stylosanthes guianensis var. intermedia;fine stem stylo | Stylo (Stylosanthes guianensis (Aublet) Sw.) is a tropical legume shrub widely grown for forage throughout the tropics and subtropics. | [5 empty] | Stylosanthes guianensis | http://purl.obolibrary.org/obo/NCBITaxon_62615 |  |  | o38 |  | wfo-0000176386 | https://www.feedipedia.org/node/12643
| AOM_000095 | L1: Species; L2: Plant; L3: Pasture Fodder; L4: Legume; L5: Sunn Hemp | Sunn Hemp | sunnhemp;Indian hemp;Benares hemp;Madras hemp;sunn;sunn crotalaria;Crotalaria benghalensis;Crotalaria fenestrata;Crotalaria porrecta;Crotalaria sericea;Crotalaria tenuifolia;Crotalaria viminea | Sunn hemp (Crotalaria juncea L.) is a multipurpose tropical and subtropical legume grown in many countries, notably India, mainly for its high quality fibre. The crop is grown for green manure, as a soil improver and as a disease break in cereal or other crop rotations (Tripathi et al., 2013). Sunn hemp is locally used as fodder (Sarkar et al., 2015). [Feedipedia] | [5 empty] | Crotalaria juncea | http://purl.obolibrary.org/obo/NCBITaxon_3829 |  |  | o39 |  | wfo-0000210925 | https://www.feedipedia.org/node/12669
| AOM_000096 | L1: Species; L2: Plant; L3: Pasture Fodder; L4: Grass; L5: Themeda triandra | Themeda triandra | red oat grass;kangaroo grass;Anthistiria australis;Anthistiria imberbis;Themeda australis;Themeda forskalii;Themeda imberbis | Red oat grass (Themeda triandra Forssk.) is a tufted perennial grass of highly variable size, 30-180 cm tall with tussocks up to 0.5 m wide (Ecocrop, 2011; FAO, 2011; Liles, 2004). The culms are slender, erect and many-branched (Quattrocchi, 2006). The tussocks may be more or less leafy. The leaves, 10-50 cm long and 2-5 mm wide, are initially green to grey, and become a characteristic orange-brown in summer (Quattrocchi, 2006; Liles, 2004). The inflorescence is a narrow panicle up to 45 cm long that bears several pendulous racemes with large red-brown spikelets. Each raceme is surrounded by a leaf-like spathe (SANBI, 2011). The 4-7 cm long black awns remain with the seed when it falls (Liles, 2004). Red oat grass tends to be shorter and dark purple at higher altitudes and often lighter coloured and flushed only with purple at lower altitudes (SANBI, 2011). Red oat grass is mainly used as fodder, but the grain can be eaten by people, particularly during times of famine (NRC, 1996). Red oat grass stems and leaves are used for pig bedding, and provide fibres for paper, basketry and thatching (Quattrocchi, 2006). Due to its colour and texture, it is an ornamental species in Australia (SANBI, 2011; Liles, 2004). Red oat grass is an important grazing grass for domestic livestock and wildlife, and is part of the natural savannah pastures. It is highly palatable to livestock, especially when young (SANBI, 2011; Tothill, 1992). In Australia, it is grazed by kangaroos, rabbits and deer (Cole, 2003). Red oat grass is best grazed when 70% of the grass is green, about six weeks after the grass start its growth, for a 4-week period during short rains and for a 6-week period during the long rains (FAO, 2011). Red oat grass is susceptible to heavy grazing and it may suffer a greater risk from overgrazing when other species have declined (Tothill, 1992). Reducing stocking rates may not allow Themeda populations to recover fast enough due its palatability (Ash et al., 1998). Rotational grazing is recommended. In southern Africa, an early summer (rather than late summer) rest period gives the highest dry matter and crude protein yields, root growth reserves and flowering culms (FAO, 2011). Red oat grass cut for hay should be harvested at the end of the growing season. Dry matter yields are usually between 0.5 and 5 t/ha. Frequent cuttings should be avoided since they shorten the life of the stand (Ecocrop, 2011). An eight-week cut provides maximum DM yield, and this cutting interval increases DM yield by 60% compared to a two-week interval (Coughenour et al., 1985). Red oat grass can be combined with other forage species such as Heteropogon contortus, Digitaria spp., Cymbopogon pospischilii, Dichanthium insculptum and Pennisetum mezianum (Kinyamario et al., 1992; Denny et al., 1980). [Feedipedia] | [5 empty] | Themeda triandra | http://purl.obolibrary.org/obo/NCBITaxon_106636 |  |  | o40 |  | wfo-0000903590 | https://www.feedipedia.org/node/12513
| AOM_000097 | L1: Species; L2: Plant; L3: Pasture Fodder; L4: Legume; L5: Chamaecrista rotundifolia | Chamaecrista rotundifolia | Cassia rotundifolia;Round leaf cassia;round leafed cassia;Cassia bauhiniifolia;Cassia bifoliolata;Cassia rotundifolia;Cassia rotundifolia var. grandiflora;Chamaecrista bauhiniifolia | [6 empty] | Chamaecrista rotundifolia | http://purl.obolibrary.org/obo/NCBITaxon_279218 |  |  | o41 |  | wfo-0000164633 | https://www.feedipedia.org/node/589
| AOM_000098 | L1: Species; L2: Plant; L3: Pasture Fodder; L4: Legume; L5: Centrosema brasilianum | Centrosema brasilianum | [7 empty] | Centrosema brasilianum | http://purl.obolibrary.org/obo/NCBITaxon_1129165 |  |  | o42 |  | wfo-0000174032
| AOM_000099 | L1: Species; L2: Plant; L3: Pasture Fodder; L4: Legume; L5: Pueraria phaseoloides | Pueraria phaseoloides | Tropical kudzu;Pueraria phaseoloides var. phaseoloides;Dolichos phaseoloides;Pueraria phaseoloides var. javanica;Neustanthus javanicus;Pueraria javanica;Neustanthus sericans;Pachyrhizus mollis;Pueraria phaseoloides | Tropical kudzu (Pueraria phaseoloides (Roxb.) Benth.) is a vigorous, dense-growing vine cultivated in tropical countries as a cover crop, green manure and fodder for livestock. [Feedipedia] | [5 empty] | Pueraria phaseoloides | http://purl.obolibrary.org/obo/NCBITaxon_109224 |  |  | o43 |  | wfo-0000183806 | https://www.feedipedia.org/node/12709
| AOM_000100 | L1: Species; L2: Plant; L3: Pasture Fodder; L4: Legume; L5: Aeschynomene afraspera | Aeschynomene afraspera | [7 empty] | Aeschynomene afraspera | http://purl.obolibrary.org/obo/NCBITaxon_552031 |  |  | o44 |  | wfo-0000173003
| AOM_000101 | L1: Species; L2: Plant; L3: Pasture Fodder; L4: Legume; L5: Crotalaria ochroleuca | Crotalaria ochroleuca | [7 empty] | Crotalaria ochroleuca | http://purl.obolibrary.org/obo/NCBITaxon_165772 |  |  | o45 |  | wfo-0000209242
| AOM_000102 | L1: Species; L2: Plant; L3: Pasture Fodder; L4: Legume; L5: Trifolium quartinianum | Trifolium quartinianum | [7 empty] | Trifolium quartinianum | http://purl.obolibrary.org/obo/NCBITaxon_361975 |  |  | o46 |  | wfo-0000213061
| AOM_000103 | L1: Species; L2: Plant; L3: Pasture Fodder; L4: Legume; L5: Trifolium steudneri | Trifolium steudneri | [7 empty] | Trifolium steudneri | http://purl.obolibrary.org/obo/NCBITaxon_361988 |  |  | o47 |  | wfo-0000213086
| AOM_000104 | L1: Species; L2: Plant; L3: Pasture Fodder; L4: Grass; L5: Andropogon gayanus | Andropogon gayanus | Gamba grass;bluestem;Rhodesian andropogon;Rhodesian blue grass;onaga grass;tambuki grass;Andropogon bisquamulatus;Andropogon gayanus var. squamulatus;Andropogon squamulatus | Gamba grass (Andropogon gayanus Kunth) is a perennial leafy grass of tropical Africa. Highly productive, drought- and fire-resistant grass, it forms dense stands used for pastures, hay and cut-and-carry systems. It is relished by livestock when young (before heading) and loses its nutritional value when it matures. [Feedipedia] | [5 empty] | Andropogon gayanus | http://purl.obolibrary.org/obo/NCBITaxon_1092577 |  |  | o48 |  | wfo-0000846619 | https://www.feedipedia.org/node/12114
| AOM_000105 | L1: Species; L2: Plant; L3: Pasture Fodder; L4: Legume; L5: Egyptian Clover | Egyptian Clover | berseem;berseem clover | Berseem (Trifolium alexandrinum L.) is one of the most important leguminous forages in the Mediterranean region and in the Middle-East. Berseem is an annual, sparsely hairy, erect forage legume, 30 to 80 cm high (Hackney et al., 2007; Hannaway et al., 2004; Suttie, 1999). Berseem has a shallow taproot. Its stems are hollow, branching at the base, with alternate leaves bearing 4-5 cm long x 2-3 cm broad leaflets. Flowers are yellowish-white and form dense, elliptical clustered heads about 2 cm in diameter. The flowers must be cross-pollinated by honey bees to produce seeds. The fruit is a pod containing one single white to purplish-red seed (Smoliak et al., 2006). Berseem is a variable species that can be classified into four cultivars groups according to their branching behaviour and subsequent productivity. Highly branching and productive types are Miscawi and Kahdrawi (Hannaway et al., 2004; Suttie, 1999). Berseem is a fast growing, high quality forage that is mainly cut and fed as green chopped forage. It is often compared to alfalfa, due to its comparable feed value. However, unlike alfalfa, it has never been reported to cause bloat. It is slightly less drought-resistant but does better on high moisture and alkalinic soils. Moreover, berseem can be sown in early autumn and can thus provide feed before and during the colder months (Suttie, 1999). It is very productive when temperatures rise after winter (Hannaway et al., 2004; Suttie, 1999). The seeds are abundant under favourable conditions. Berseem can also be made into silage with oats or be fed chaffed and mixed with chopped straw (Hannaway et al., 2004; Suttie, 1999). Grazing is possible though less common than cutting. Berseem clover can also be used as green manure crop (Hannaway et al., 2004). [Feedipedia] | [5 empty] | Trifolium alexandrinum | http://purl.obolibrary.org/obo/NCBITaxon_97006 |  |  | h26 |  | wfo-0000212963 | https://www.feedipedia.org/node/11851
| AOM_000106 | L1: Management | Management
| AOM_000107 | L1: Management; L2: Livestock Management | Livestock Management |  | Livestock management refers to the comprehensive set of practices and procedures employed in the care, breeding, feeding, and overall well-being of domesticated animals raised for agricultural purposes. (HV GPT4) |  |  | ERA
| AOM_000108 | L1: Management; L2: Livestock Management; L3: Feed Management | Feed Management |  | Livestock feed management is the science and practice of designing and implementing feeding strategies for agricultural animals, ensuring the provision of nutritionally balanced diets that meet their physiological and production requirements. (HV GPT4) |  |  | ERA
| AOM_000109 | L1: Management; L2: Livestock Management; L3: Feed Management; L4: Diet Change | Diet Change |  | Diet change refers to the comparison of a modified or experimental animal diet to a reference or control diet, which represents the standard or baseline nutritional plan. The modified diet may involve variations in the types, proportions, or nutrient levels of feed ingredients. (HV GPT4) |  |  | http:/opendata.inra.fr/EOL/EOL_0001932 | [6 empty] | New
| AOM_000110 | L1: Management; L2: Livestock Management; L3: Feed Management; L4: Diet Change; L5: Increased Energy | Increased Energy |  | A feed or diet has been modified (relative to a control) to increase it's energy content. |  |  | ERA | [6 empty] | New
| AOM_000111 | L1: Management; L2: Livestock Management; L3: Feed Management; L4: Diet Change; L5: Increased Protein | Increased Protein |  | A feed or diet has been modified (relative to a control) to increase it's protein content. |  |  | ERA | [6 empty] | New
| AOM_000112 | L1: Management; L2: Livestock Management; L3: Feed Management; L4: Diet Change; L5: Increased Digestibility | Increased Digestibility |  | A feed or diet has been modified (relative to a control) to increase it's digestibility. |  |  | ERA | [6 empty] | New
| AOM_000113 | L1: Management; L2: Livestock Management; L3: Feed Management; L4: Diet Change; L5: Reduced Costs | Reduced Costs |  | A feed or diet has been modified (relative to a control) to reduce it's cost. |  |  | ERA | [6 empty] | New
| AOM_000114 | L1: Management; L2: Livestock Management; L3: Feed Management; L4: Diet Change; L5: Use of Byproducts | Use of Byproducts |  | An experimental diet contains more byproduct than a control diet. |  |  | ERA | [6 empty] | New
| AOM_000115 | Management | Livestock Management | Feed Management | Diet Change | Use of Byproducts | Crop Byproducts |  |  |  | Crop Byproducts |  | An experimental diet contains more crop byproduct than a control diet. |  |  | ERA
| AOM_000116 | Management | Livestock Management | Feed Management | Diet Change | Use of Byproducts | Animal Byproducts |  |  |  | Animal Byproducts |  | An experimental diet contains more animal byproduct than a control diet. |  |  | ERA
| AOM_000117 | L1: Management; L2: Livestock Management; L3: Feed Management; L4: Diet Change; L5: Use of Tree Fodders | Use of Tree Fodders |  | An experimental diet contains more fodders derived from trees than a control diet. This does not include the byproducts from processing tree crop products. |  |  | ERA | [6 empty] | New
| AOM_000118 | L1: Management; L2: Livestock Management; L3: Feed Management; L4: Diet Change; L5: Use of Insects | Use of Insects |  | An experimental diet contains more fodders derived from insects than a control diet. This does not include the byproducts from processing insect products. |  |  | ERA | [6 empty] | New
| AOM_000119 | L1: Management; L2: Livestock Management; L3: Feed Management; L4: Diet Change; L5: Use of Manure | Use of Manure |  | An experimental diet contains more manure than a control diet. |  |  | ERA | [6 empty] | New
| AOM_000120 | L1: Management; L2: Livestock Management; L3: Feed Management; L4: Diet Change; L5: Use of Supplements | Use of Supplements | use of dietary supplements;use of nutritional supplements;nutritional supplementation;dietary supplementation | An experimental diet contains more dietary supplements (NCIT_C1505) than a control diet. According to the NCIT ontology these are "Oral preparations containing dietary ingredient(s) intended to supplement the diet. Dietary ingredients include vitamins, minerals, herbs, amino acids, extracts and metabolites". Supplements do not form a large proportion of the diet, their addition should have a minimal impact on the ratios of other ingredients in the diet and it's overall energy, protein and fibre content. The following are not supplements: 1) ingredients or products intended to treat diseases or medical conditions (e.g. drugs, vaccine or ectoparasite sprays); 2) growth promotors; and 3) immunomodulators. |  |  | http://purl.obolibrary.org/obo/MAXO_0000106 | [6 empty] | New
| AOM_000121 | Management | Livestock Management | Feed Management | Diet Change | Use of Supplements | vitamin supplementation |  |  |  | vitamin supplementation |  | An experimental diet contains more vitamin (NCIT_C944) supplements than a control diet. | Management/Livestock Management/Feed Characteristic/Feed Chemical Composition/Vitamins |  | http://purl.obolibrary.org/obo/MAXO_0001129
| AOM_000122 | Management | Livestock Management | Feed Management | Diet Change | Use of Supplements | mineral supplementation |  |  |  | mineral supplementation |  | An experimental diet contains more mineral supplements than a control diet. | Management/Livestock Management/Feed Characteristic/Feed Chemical Composition/Minerals
| AOM_000123 | Management | Livestock Management | Feed Management | Diet Change | Use of Supplements | herb or extract supplementation |  |  |  | herb or extract supplementation |  | An experimental diet contains more herb or herb extract (FOODON_03420228) supplements than a control diet. Herb or extract supplements are natural products derived from plants that are added to livestock feed to provide specific health benefits (human validated ChatGPT). These supplements can be in the form of dried or fresh herbs, as well as concentrated extracts, tinctures, or essential oils (human validated ChatGPT). Garlic, oregano, thyme, rosemary, and echinacea extracts are common herb supplements used in livestock (human validated ChatGPT).
| AOM_000124 | Management | Livestock Management | Feed Management | Diet Change | Use of Supplements | amino acid supplementation |  |  |  | amino acid supplementation |  | An experimental diet contains more amino acid (CHEBI_33709) supplements than a control diet. | Management/Livestock Management/Feed Characteristic/Feed Chemical Composition/Minerals/Amino Acids |  | http://purl.obolibrary.org/obo/MAXO_0010020
| AOM_000125 | Management | Livestock Management | Feed Management | Diet Change | Use of Supplements | enzyme supplementation |  |  |  | enzyme supplementation |  | An experimental diet contains more enzyme supplements than a control diet. These are plant or animal enzymes used to facilitate the digestive process. |  |  | http://purl.obolibrary.org/obo/FOODON_03401311
| AOM_000126 | Management | Livestock Management | Feed Management | Diet Change | Use of Supplements | enzyme supplementation | protease supplementation |  |  | protease supplementation |  | An experimental diet contains more protease enzyme (BAO_0000652) supplements than a control diet. Proteases are enzymes that break down proteins into smaller peptides and amino acids, which are more easily absorbed and utilized by the animal. Proteases are commonly used in to improve protein digestion and utilization (human validated ChatGPT).
| AOM_000127 | Management | Livestock Management | Feed Management | Diet Change | Use of Supplements | enzyme supplementation | carbohydrase supplementation |  |  | carbohydrase supplementation |  | An experimental diet contains more carbohydrases enzyme supplements than a control diet. Carbohydrases are enzymes that break down complex carbohydrates such as starches, cellulose, and hemicellulose into simpler sugars such as glucose, which can be used for energy by the animal (human validated ChatGPT). Carbohydrases are commonly used in to improve feed efficiency and reduce the amount of undigested feed in manure (human validated ChatGPT).
| AOM_000128 | Management | Livestock Management | Feed Management | Diet Change | Use of Supplements | enzyme supplementation | phytase supplementation |  |  | phytase supplementation |  | An experimental diet contains more phytase enzyme supplements than a control diet. Phytases are enzymes that break down phytic acid, a form of phosphorus that is bound to plant proteins and unavailable to the animal (human validated ChatGPT). By breaking down phytic acid, phytases release more available phosphorus for absorption by the animal (human validated ChatGPT). Phytases are commonly used to improve phosphorus utilization and reduce phosphorus excretion into the environment (human validated ChatGPT).
| AOM_000129 | Management | Livestock Management | Feed Management | Diet Change | Use of Supplements | enzyme supplementation | lipase supplementation |  |  | lipase supplementation |  | An experimental diet contains more lipase enzyme (TXPO_0002283) supplements than a control diet. Lipases are enzymes that break down fats and oils into fatty acids and glycerol, which can be used for energy by the animal (human validated ChatGPT). Lipases are commonly used in poultry and swine diets to improve fat digestion and utilization (human validated ChatGPT).
| AOM_000130 | Management | Livestock Management | Feed Management | Diet Change | Use of Supplements | probiotic supplementation |  |  |  | probiotic supplementation | probiotic or bacteria supplement | An experimental diet contains more probiotic supplements than a control diet. Probiotics are live microorganisms thought to be healthy for the host organism. According to the currently adopted definition by FAO/WHO, probiotics are selected "live microorganisms which when administered in adequate amounts confer a health benefit on the host".[FAO/WHO (2001) Health and Nutritional Properties of Probiotics in Food including Powder Milk with Live Lactic Acid Bacteria. Report of a Joint FAO/WHO Expert Consultation on Evaluation of Health and Nutritional Properties of Probiotics in Food Including Powder Milk with Live Lactic Acid Bacteria] Lactic acid bacteria (LAB) and bifidobacteria are the most common types of microbes used as probiotics; but also certain yeasts and bacilli are available. [http://en.wikipedia.org/wiki/Probiotics] |  |  | http://purl.obolibrary.org/obo/FOODON_03401308
| AOM_000131 | Management | Livestock Management | Feed Management | Diet Change | Use of Supplements | prebiotic supplementation |  |  |  | prebiotic supplementation |  | An experimental diet contains more prebiotic supplements than a control diet. Prebiotics are non-digestible fibers that promote the growth of beneficial bacteria in the gut, helping to improve digestion and immune function (human validated ChatGPT).
| AOM_000132 | Management | Livestock Management | Feed Management | Diet Change | Use of Supplements | essential fatty acid supplementation |  |  |  | essential fatty acid supplementation |  | An experimental diet contains more essential fatty acid supplements than a control diet. Essential fatty acids include omega-3 (CHEBI_25681) amd omega-6 (CHEBI_36009). |  |  | http://purl.obolibrary.org/obo/MAXO_0010024
| AOM_000133 | Management | Livestock Management | Feed Management | Diet Change | Use of Supplements | organic acid supplementation |  |  |  | organic acid supplementation |  | An experimental diet contains more organic acid supplements than a control diet. Organic acids work in livestock feeds by reducing the pH of the gut, which creates an environment that is less hospitable to harmful bacteria (human validated ChatGPT). In addition to reducing pH, organic acids can also disrupt the cell membranes of bacteria, causing them to leak and die (human validated ChatGPT).
| AOM_000134 | Management | Livestock Management | Feed Management | Diet Change | Use of Supplements | urea supplementation |  |  |  | urea supplementation |  | An experimental diet contains more urea supplement than a control diet. Urea is a high-nitrogen compound that can be converted by rumen microbes into usable protein for the animal. Urea treatment is a cost-effective way to increase the protein content of low-quality forage and other feed sources, particularly in areas where high-quality protein supplements are not readily available (human validated ChatGPT).
| AOM_000135 | L1: Management; L2: Livestock Management; L3: Feed Management; L4: Diet Change; L5: Addition | Addition |  | A diet is modified by adding new ingredients to a control diet. A simple case is grazing only compared to grazing plus additional feed. Another case is adding a new ingredient to a control feed which is not already included in that control. In experiments where feed provision is limited the total amount of feed provided to an animal should increase as a result of feed addition. In experiments where feed is provided ad libitum or to satiation the proximate composition the changed diet should show the proportion of ingredients all decline the same amount relative to the control. For example, a control diet is 2 kg hay (proportion = 0.66) and 1 kg maize (0.33) and an experimental diet adds 3 kg of cotton seed cake (3/6 = 0.5) so hay becomes (2/6= 0.33), maize becomes (1/6 =0.167), in this case the control ingredients have decreased the same relative amount (50%). If some diet items decrease relatively more than others, this may indicate substitution. | It can be difficult to tell addition from substitution if looking only at proximate diet composition tables, we must also consider how much of the diet is being fed (and not just in terms of weight, between treatments diets could be fed to provide a similar amount of energy or protein, or to cost the same). We can consider the following case likely to be feed addition: 1) a new ingredient is added to a control diet to form an experimental diet; 2) these diets are fed ad-libitum or to satiation or more of the experimental diet is fed than the control; and 3) the proximate composition of the experimenal diet shows the proportion of control ingredient all decrease the same relative amount to accomodate the new ingredients. It should not be the case that one control diet element decreases relatively more than others in the experimental diet, this may indicate substitution. If in experimental diets the proportion of one diet ingredient decreases and the other remain constant relative to the control, then this is highly likely to be substitution. We should think of addition and substitution as a continuum and not a binary classification. | [8 empty] | New
| AOM_000136 | L1: Management; L2: Livestock Management; L3: Feed Management; L4: Diet Change; L5: Substitution | Substitution |  | In substitution-based experiments, certain ingredients in a control diet are replaced with different ingredients in an experimental diet. Typically, both the control and experimental diets are provided in equal weights or with equivalent amounts of energy and/or protein. | The assigment of control vs treatment in substitution comparisons is subjective, therefore the substitution should be described according to their experimental framing by the authors. When looking at proximate diet composition tables it can be difficult to tell addition from substitution. We can consider the following case to be feed addition: 1) a new ingredient is added to a control diet to form an experimental diet; 2) these diets are fed ad-libitum or to satiation or more of the experimental diet is fed than the control; and 3) the proximate composition of the experimenal diet shows the proportion of control ingredient all decrease the same relative amount to accomodate the new ingredients. It should not be the case that one control diet element decreases relatively more than others in the experimental diet, this may indicate substitution. If in experimental diets the proportion of one diet ingredient decreases and the other remain constant relative to the control, then this is highly likely to be substitution. One should think of addition and substitution as a continuum and not a binary classification. | [8 empty] | New
| AOM_000137 | L1: Management; L2: Livestock Management; L3: Feed Management; L4: Diet Change; L5: Fed Same Weight | Fed Same Weight |  | The diets being compared are fed at the same rate (for example both control and experimental diets are fed at 1 kg/animal/day).
| AOM_000138 | L1: Management; L2: Livestock Management; L3: Feed Management; L4: Diet Change; L5: Fed Same Energy | Fed Same Energy |  | The diets being compared are designed to fed to provide a similar amount of energy.
| AOM_000139 | L1: Management; L2: Livestock Management; L3: Feed Management; L4: Diet Change; L5: Fed Same Protein | Fed Same Protein |  | The diets being compared are fed to provide a similar amount of protein.
| AOM_000140 | L1: Management; L2: Livestock Management; L3: Feed Management; L4: Diet Change; L5: Control | Control |  | A control or reference diet serves as the standard or baseline nutritional plan against which the effects of modified or experimental diets are compared. This diet typically reflects the current or commonly used feeding practices for a specific animal species, growth stage, or production goal. (HV GPT4) | [9 empty] | New
| AOM_000141 | L1: Management; L2: Livestock Management; L3: Feed Management; L4: Diet Source; L5: On-farm | On-farm |  | A diet or ingredient produced on-farm refers to feed materials that are cultivated, harvested, or otherwise obtained within the same agricultural system where the livestock consuming them are raised.
| AOM_000142 | L1: Management; L2: Livestock Management; L3: Feed Management; L4: Diet Source; L5: Purchased | Purchased |  | Purchased feeds refer to diets or ingredients that are obtained from external sources rather than being produced on-farm. These feed materials are typically bought from suppliers or manufacturers and are used to supplement or provide nutrition to livestock in the absence of sufficient on-farm feed resources.
| AOM_000143 | L1: Management; L2: Livestock Management; L3: Feed Management; L4: Diet Change; L5: Feed Processing | Feed Processing |  | The application of feed transformation techniques, such as grinding, pelleting, extrusion, or ensiling, to modify the physical or chemical properties of raw feed materials in a diet. (HV GPT4)
| AOM_000144 | Management | Livestock Management | Feed Management | Diet Change | Feed Processing | Dehydration Processing |  |  |  | Dehydration Processing |  | Dehydration processing refers to the removal of moisture from raw feed materials to enhance preservation, handling, and storage properties. This process can occur through natural methods, such as sun or air drying, or artificial methods, including oven or forced-air drying. Dehydration processing focuses on reducing the moisture content in feedstuffs, distinguishing it from mechanical, biological, chemical, or thermal methods. (HC GPT4)
| AOM_000145 | Management | Livestock Management | Feed Management | Diet Change | Feed Processing | Biological Processing |  |  |  | Biological Processing |  | Biological processing refers to the utilization of microorganisms, such as bacteria or fungi, to break down and transform feed materials, enhancing their nutritional value, digestibility, and preservation properties. Biological processes, including fermentation, rely on the metabolic activities of microorganisms to produce organic acids, enzymes, or other bioactive compounds that modify feed composition and characteristics, distinguishing biological processing from mechanical, chemical, or thermal methods. | [9 empty] | New
| AOM_000146 | Management | Livestock Management | Feed Management | Diet Change | Feed Processing | Biological Processing | Enzyme Treatment |  |  | Enzyme Treatment |  | Enzyme treatment is a biological feed processing technique that involves incorporating biologically derived catalysts, such as proteases, amylases, or cellulases, into raw feed materials before consumption by animals. These enzymes, typically produced by microorganisms or sourced from plants, act on specific substrates to break down complex molecules into simpler, more digestible components, enhancing nutrient availability and overall feed quality. This process is distinct from enzyme supplementation, where enzymes are added to the feed and act within the animal's digestive system after ingestion. (HV GPT4)
| AOM_000147 | Management | Livestock Management | Feed Management | Diet Change | Feed Processing | Biological Processing | Fermentation |  |  | Fermentation |  | Feed fermentation is a biological process of preserving animal feeds, such as grains or forage, by allowing them to undergo controlled microbial breakdown. This process can occur naturally, or it can be initiated by adding specific microbial cultures. During fermentation, the microorganisms convert some of the feed's carbohydrates and sugars into organic acids, such as lactic acid, which lower the pH and inhibit the growth of harmful bacteria. The resulting fermented feed has a higher concentration of beneficial nutrients, such as vitamins and amino acids, and is more easily digestible by livestock. (human validated chatGPT).
| AOM_000148 | Management | Livestock Management | Feed Management | Diet Change | Feed Processing | Thermal Processing |  |  |  | Thermal Processing |  | Livestock feed thermal processing refers to the application of heat to raw feed materials in order to alter properties such as nutrient availability, digestibility, and safety for animal consumption. Methods include roasting, steam treatment, and extrusion, where heat exposure drives the changes in feed properties, distinguishing thermal processing from mechanical, chemical, or biological methods. (HV GPT4) | [9 empty] | New
| AOM_000149 | Management | Livestock Management | Feed Management | Diet Change | Feed Processing | Chemical Processing |  |  |  | Chemical Processing |  | Chemical processing refers to the deliberate application of chemical agents or reactions to raw feed materials in order to enhance nutrient availability, digestibility, and safety for animal consumption. These processes include, but are not limited to, acid or alkali treatment, and ammoniation, which modify the chemical composition, molecular structure, or preservation properties of feedstuffs, ultimately improving the overall efficiency of animal production systems. Chemical processing does not include enzymes, these are considered to be biological processing. (HV GPT4) | [9 empty] | d22.1 | Experimental Practice
| AOM_000150 | Management | Livestock Management | Feed Management | Diet Change | Feed Processing | Mechanical Processing |  |  |  | Mechanical Processing |  | Mechnical processing manipulates the physical structure of raw feed materials in order to improve digestibility, nutrient availability, and feed handling properties. Key processes include grinding, mixing, pelleting, and extrusion, which alter particle size, texture, and shape to optimize feed intake and nutrient utilization by animals. (HV GPT4) | [9 empty] | d22.2 | Experimental Practice
|  | L1: Management; L2: Livestock Practices; L3: Feed Management; L4: Feed Addition | Feed Addition | [11 empty] | Higher Level
|  | Management | Livestock Practices | Feed Management | Feed Addition | Crop Fodders | Product |  |  |  | Product |  | Feeds added to animal diets that come from non-woody crops usually grown for human consumption. These can be crop grain, field residues (for example maize stalks left over once the grain component has been harvested), or processing residues (for example the maize bran produced as a byproduct of milling flour). Soyabeans fit in this category as they are grown for human consumption and livestock feed. | Feeds are added compared to a control practice (basal diet) that does not contain items which would gain the same ERA classfication. Control diets are often hay ad libitum or hay ad libitum + maize stover. | [8 empty] | New | Experimental Practice
|  | L1: Management; L2: Livestock Practices; L3: Feed Management; L4: Feed Addition; L5: Non Crop Fodders | Non Crop Fodders |  | Feeds added to animal diets that are derived from non-woody crops grown primarily to feed to animals (e.g., alfafa or clover grown to feed to cattle) or non-woody plants harvested from non-cropped areas (e.g., forage grasses such as napier grass grown to stabilize terraces, cactus harvested from boundary fences, wild growing plants in wayside or fallows, algae, etc.). | Feeds are added compared to a control practice (basal diet) that does not contain items which would gain the same ERA classfication. Control diets are often hay ad libitum or hay ad libitum + maize stover. | [8 empty] | d17.2 | Experimental Practice
|  | L1: Management; L2: Livestock Practices; L3: Feed Management; L4: Feed Addition; L5: Agroforestry Fodders | Agroforestry Fodders |  | Feeds added to animal diets that are from agroforestry shrub or tree fodders or other woody plants. | Feeds are added compared to a control practice (basal diet) that does not contain items which would gain the same ERA classfication. Control diets are often hay ad libitum or hay ad libitum + maize stover. | [8 empty] | d17.3 | Experimental Practice
|  | L1: Management; L2: Livestock Practices; L3: Feed Management; L4: Feed Addition; L5: Animal Manures | Animal Manures |  | Feeds added to animal diets that are animal manures. | Feeds are added compared to a control practice (basal diet) that does not contain items which would gain the same ERA classfication. Control diets are often hay ad libitum or hay ad libitum + maize stover. | [8 empty] | d17.4 | Experimental Practice
|  | L1: Management; L2: Livestock Practices; L3: Feed Management; L4: Feed Addition; L5: Animal Derived Fodders | Animal Derived Fodders |  | Feeds added to animal diets that are derived from animals, e.g. blood meal, fish meal, bone meal, fish oil, offals, etc. | Feeds are added compared to a control practice (basal diet) that does not contain items which would gain the same ERA classfication. Control diets are often hay ad libitum or hay ad libitum + maize stover. | [8 empty] | New | Experimental Practice
|  | Management | Livestock Practices | Feed Management | Feed Addition | Animal Derived Fodders | Insect Fodders |  |  |  | Insect Fodders |  | Feeds added to animal diets that are derived from insects. | Feeds are added compared to a control practice (basal diet) that does not contain items which would gain the same ERA classfication. Control diets are often hay ad libitum or hay ad libitum + maize stover. | [8 empty] | New | Experimental Practice
|  | L1: Management; L2: Livestock Practices; L3: Feed Management; L4: Feed Addition; L5: Other Feed | Other Feed |  | Feeds added to animal diets that are non-plant, non-animal or non-manure based materials. | Feeds are added compared to a control practice (basal diet) that does not contain items which would gain the same ERA classfication. Control diets are often hay ad libitum or hay ad libitum + maize stover. | [8 empty] | Split | Experimental Practice
|  | L1: Management; L2: Livestock Practices; L3: Feed Management; L4: Feed Substitution | Feed Substitution |  | Components of a basal diet fully or partially substituted for residues from crops not primarily grown for fodder, but for another purpose (e.g. consumption). These can be field residues (for example maize stalks left over once the grain component has been harvested) and or processing residues (for example the maize bran produced as a byproduct of milling flour). | Substitutions are typically defined by the author. Usually they are looking to substitute a conventional (e.g. purchased diet) with cheaper or more sustainable alternatives. | [8 empty] | d18.1 | Experimental Practice
|  | L1: Management; L2: Livestock Practices; L3: Feed Management; L4: Feed Substitution; L5: Basal or Conventional Diet | Basal or Conventional Diet |  | A diet fed to animals without additional of anything. | A control for addition (supplementation) of feeds. | [8 empty] | h60 | Control Practice
|  | L1: Management; L2: Livestock Practices; L3: Feed Management; L4: Feed Substitution; L5: Conventional Supplement Use | Conventional Supplement Use |  | Supplement given to animals by the farmer or deemed control by author and is | A control for addition (supplementation) or substitution of feeds. | [8 empty] | h61 | Control Practice
|  | L1: Management; L2: Livestock Practices; L3: Feed Management; L4: Feed Substitution; L5: Crop Fodders | Crop Fodders |  | Components of a basal diet fully or partially substituted for residues from crops not primarily grown for fodder, but for another purpose (e.g. consumption). These can be field residues (for example maize stalks left over once the grain component has been harvested) and or processing residues (for example the maize bran produced as a byproduct of milling flour). | Substitutions are typically defined by the author. Usually they are looking to substitute a conventional (e.g. purchased diet) with cheaper or more sustainable alternatives. | [8 empty] | d18.1 | Experimental Practice
|  | L1: Management; L2: Livestock Practices; L3: Feed Management; L4: Feed Substitution; L5: Non Crop Fodders | Non Crop Fodders |  | Components of a basal diet fully or partially substituted for non-woody crops grown primarily to feed to animals (e.g., alfafa or clover grown to feed to cattle) or non-woody plants harvested from non-cropped areas (e.g., forage grasses such as napier grass grown to stabilize terraces, cactus harvested from boundary fences, wild growing plants in wayside or fallows, algae, etc.). Feeds are added compared to a base practice control such as hay ad libitum only. | Substitutions are typically defined by the author. Usually they are looking to substitute a conventional (e.g. purchased diet) with cheaper or more sustainable alternatives. | [8 empty] | d18.2 | Experimental Practice
|  | L1: Management; L2: Livestock Practices; L3: Feed Management; L4: Feed Substitution; L5: Agroforestry Fodders | Agroforestry Fodders |  | Components of a basal diet fully or partially substituted for agroforestry shrub or tree fodders (woody plants). | Substitutions are typically defined by the author. Usually they are looking to substitute a conventional (e.g. purchased diet) with cheaper or more sustainable alternatives. | [8 empty] | d18.3 | Experimental Practice
|  | L1: Management; L2: Livestock Practices; L3: Feed Management; L4: Feed Substitution; L5: Animal Manures | Animal Manures |  | Components of a basal diet fully or partially substituted for animal manures. | Substitutions are typically defined by the author. Usually they are looking to substitute a conventional (e.g. purchased diet) with cheaper or more sustainable alternatives. | [8 empty] | d18.4 | Experimental Practice
|  | L1: Management; L2: Livestock Practices; L3: Feed Management; L4: Feed Substitution; L5: Animal Derived Fodders | Animal Derived Fodders |  | Components of a basal diet fully or partially substituted for feeds derived from animals, e.g. blood meal, fish meal, bone meal, fish oil, offals, etc. | [9 empty] | New | Experimental Practice
|  | Management | Livestock Practices | Feed Management | Feed Substitution | Animal Derived Fodders | Insect Derived Fodders |  |  |  | Insect Derived Fodders |  | Components of a basal diet fully or partially substituted for insect based feed. | Substitutions are typically defined by the author. Usually they are looking to substitute a conventional (e.g. purchased diet) with cheaper or more sustainable alternatives. | [8 empty] | New | Experimental Practice
|  | L1: Management; L2: Livestock Practices; L3: Feed Management; L4: Feed Substitution; L5: Other Feed | Other Feed |  | Components of a basal diet fully or partially substituted with non-plant, non-animal and non-manure based materials. These typically include materials for the by-product of animal processing (e.g., bone meal or fish meal). | Substitutions are typically defined by the author. Usually they are looking to substitute a conventional (e.g. purchased diet) with cheaper or more sustainable alternatives. | [8 empty] | Split | Experimental Practice
|  | L1: Management; L2: Livestock Practices; L3: Feed Management; L4: Concentrated Feed | Concentrated Feed |  | Non-forage feeds rich in energy and protein. Concentrates include feeds such as maize bran, cotton seed cake, molasses, fish meal and bean cake. Non-forage feeds may use energy or protein rich part plants such as seeds, whereas forage feeds are mainly plant leaves and stems. | [9 empty] | d22.3 | Experimental Practice
| AOM_000151 | L1: Management; L2: Livestock Management; L3: Herd Management | Herd Management |  | Management practices that oversee the health and breeding of domesticated animals (human validated BARD). | [9 empty] | New
| AOM_000152 | L1: Management; L2: Livestock Management; L3: Herd Management; L4: Genetic Improvement | Genetic Improvement | herd improvement | The selection and/or breeding of animals with desirable traits to improve outcomes. |  |  |  | http://aims.fao.org/aos/agrovoc/c_d25514a9 | [5 empty] | Higher Level
| AOM_000153 | L1: Management; L2: Livestock Management; L3: Herd Management; L4: Genetic Improvement; L5: Unimproved Breed | Unimproved Breed |  | A local or otherwise unimproved animal breed. | A control for improved breeds/hybrid and cross breeds. | [8 empty] | h55.1 | Control Practice
| AOM_000154 | L1: Management; L2: Livestock Management; L3: Herd Management; L4: Genetic Improvement; L5: Improved Breeds | Improved Breeds |  | The use of improved animal breeds, these are animals bred for specific traits usually productivity (typically breeds exotic to Africa like Friesen, Holstein or Jersey cows). |  |  | ERA | [6 empty] | d9 | Experimental Practice
| AOM_000155 | L1: Management; L2: Livestock Management; L3: Herd Management; L4: Genetic Improvement; L5: Hybridization or Cross Breeding | Hybridization or Cross Breeding |  | The use of animal cross breeds produced by the mating (hybridization) of individuals of different breeds, varieties, species, or genera. [http://purl.obolibrary.org/obo/NCIT_C128790] |  |  | ERA | http://aims.fao.org/aos/agrovoc/c_3706 | [5 empty] | d10 | Experimental Practice
| AOM_000156 | Management | Livestock Management | Herd Management | Genetic Improvement | Improved Breeds | Heat Tolerance |  |  |  | Heat Tolerance |  | The use of improved animal breeds bred for heat tolerance. |  |  | ERA | [6 empty] | New | Experimental Practice
| AOM_000157 | L1: Management; L2: Livestock Management; L3: Manure Management | Manure Management |  | Livestock manure management is the collection, storage, treatment, and utilization of animal waste (human validated BARD). | [9 empty] | Higher Level
| AOM_000158 | L1: Management; L2: Livestock Management; L3: Manure Management; L4: Conventional Manure Handling | Conventional Manure Handling |  | Conventional Manure handling (farmer practice) | [9 empty] | h10.3 | Control Practice
| AOM_000159 | L1: Management; L2: Livestock Management; L3: Manure Management; L4: Manure Collection | Manure Collection |  | Techniques to collect manure, e.g, frequency. | [9 empty] | d13 | Experimental Practice
| AOM_000160 | L1: Management; L2: Livestock Management; L3: Manure Management; L4: Manure Storage | Manure Storage |  | Techniques to store manure, e.g. heaps or pits. | [9 empty] | d14 | Experimental Practice
| AOM_000161 | L1: Management; L2: Livestock Management; L3: Manure Management; L4: Manure Treatment | Manure Treatment |  | Techniques for treatment of manure. | [9 empty] | d15 | Experimental Practice
| AOM_000162 | L1: Management; L2: Livestock Management; L3: Pasture Management; L4: Conventional Pasture Management | Conventional Pasture Management |  | This could be the traditional or farmer practice or a practice the authors state as an unimproved control practice. | [9 empty] | h11 | Control Practice
| AOM_000163 | L1: Management; L2: Livestock Management; L3: Pasture Management; L4: Controlled Grazing; L5: Rotational Grazing | Rotational Grazing |  | The movement of animals between different paddocks at intervals. | [9 empty] | d16 | Experimental Practice
| AOM_000164 | L1: Management; L2: Livestock Management; L3: Pasture Management; L4: Improved Pasture | Improved Pasture | [11 empty] | Higher Level
| AOM_000165 | L1: Management; L2: Livestock Management; L3: Pasture Management; L4: Improved Pasture; L5: Legumes | Legumes |  | The planting of pastures with leguminous forages. | [9 empty] | d11 | Experimental Practice
| AOM_000166 | L1: Management; L2: Livestock Management; L3: Pasture Management; L4: Improved Pasture; L5: Grasses | Grasses |  | The planting of pastures with non-leguminous forages. | [9 empty] | d12 | Experimental Practice
| AOM_000167 | L1: Management; L2: Livestock Management; L3: Pasture Management; L4: Improved Pasture; L5: Grasses & Legumes | Grasses & Legumes |  | The planting of pastures with mixtures of grasses and leguminous forages. | [9 empty] | New | Experimental Practice
| AOM_000168 | L1: Management; L2: Livestock Management; L3: Pasture Management; L4: Controlled Grazing | Controlled Grazing |  | The restriction of animal movement within pastures. Controlled grazing is known by many names, such as rotational grazing, rotational stocking, intensive grazing and strip grazing. Typically a large pasture is subdivided into several smaller pastures (paddocks) by cross fencing and animals stocked in one of the paddocks. When the forage has been removed, cattle are rotated to the next paddock. | [9 empty] | d19 | Experimental Practice
| AOM_000169 | L1: Management; L2: Livestock Management; L3: Pasture Management; L4: Cut and Carry | Cut and Carry | Zero grazing | Within a farm livestock are confined and not allowed to graze pasture, instead fodder grown on the farm is cut and taken to the animals. | [9 empty] | d20 | Experimental Practice
| AOM_000170 | L1: Management; L2: Livestock Management; L3: Aquasilviculture; L4: Aquasilviculture | Aquasilviculture |  | An aquaculture practice in combination with a sylviculture practice in close spatial proximity. The classic example of this practice is fish or crustacean farming in mangroves, to conserve or restore mangrove trees and produce food. | [9 empty] | d1 | Experimental Practice
| AOM_000171 | L1: Management; L2: Livestock Management; L3: Pasture Management; L4: Optimization of Stocking Density | Optimization of Stocking Density | [11 empty] | New
| AOM_000172 | L1: Management; L2: Livestock Management; L3: Pasture Management; L4: Shade Trees | Shade Trees |  | Shade provision using trees (silvopastoralism) | [9 empty] | New
| AOM_000173 | L1: Management; L2: Livestock Management; L3: Herd Management; L4: Animal Health; L5: Disease Prevention | Disease Prevention
| AOM_000174 | Management | Livestock Management | Herd Management | Animal Health | Disease Prevention | Immunomodulators |  |  |  | Immunomodulators |  | The goal of immunomodulation in food-producing animals is to regulate immunity for the benefit of the animal and production efficiency. Immunomodulators (CHEBI_50846) are substances that exert this control and include cytokines, pharmaceuticals, microbial products, nutraceuticals, and traditional medicinal plants (https://doi.org/10.1016/S0749-0720(15)30010-4). | [9 empty] | New
| AOM_000175 | Management | Livestock Management | Herd Management | Animal Health | Disease Prevention | Vaccinations |  |  |  | Vaccinations | [11 empty] | New
| AOM_000176 | Management | Livestock Management | Herd Management | Animal Health | Disease Prevention | Antiparasitics |  |  |  | Antiparasitics | [11 empty] | New
| AOM_000177 | Management | Livestock Management | Herd Management | Animal Health | Disease Prevention | Antibiotics |  |  |  | Antibiotics | [11 empty] | New
| AOM_000178 | L1: Management; L2: Livestock Management; L3: Herd Management; L4: Feed Management; L5: Growth Promotor | Growth Promotor | [11 empty] | New
| AOM_000179 | L1: Management; L2: Livestock Management; L3: Pasture Management; L4: N-inhibitors | N-inhibitors | [11 empty] | New
| AOM_000180 | L1: Management; L2: Livestock Management; L3: Herd Management; L4: Animal Health; L5: Monitoring | Monitoring | [11 empty] | New
| AOM_000181 | L1: Management; L2: Livestock Management; L3: Pasture Management; L4: Fodder Storage; L5: Fodder Banks | Fodder Banks |  | Control is a farmer not storing fodder for the dry seasons and either having to buy in fodder or try and subsist on whatever is available in the environment. | [9 empty] | New
| AOM_000182 | L1: Management; L2: Livestock Management; L3: Pasture Management; L4: Fodder Storage; L5: Hay | Hay |  | Control is a farmer not storing fodder for the dry seasons and either having to buy in fodder or try and subsist on whatever is available in the environment. | [9 empty] | New
| AOM_000183 | L1: Management; L2: Livestock Management; L3: Pasture Management; L4: Fodder Storage; L5: Silage | Silage |  | Control is a farmer not storing fodder for the dry seasons and either having to buy in fodder or try and subsist on whatever is available in the environment. | [9 empty] | New
AOM_000184
| AOM_000328 | L1: Management; L2: Livestock Management; L3: Feed Characteristic | Feed Characteristic |  | any measurable, observable or declared characteristic related to elements or set of elements, with nutritional purposes |  |  | http://opendata.inra.fr/EOL/EOL_0000065 | [6 empty] | NA
| AOM_000196 | L1: Management; L2: Livestock Management; L3: Feed Characteristic; L4: Feed Chemical Composition | Feed Chemical Composition |  | Any measurable characteristics related to the proportion of chemical components in feed. |  |  | http://opendata.inra.fr/EOL/EOL_0000066 | [5 empty] | New | NA
| AOM_000187 | Management | Livestock Management | Feed Characteristic | Feed Chemical Composition | Measurement Method | Dry Matter |  |  |  | Dry Matter |  |  |  |  | ERA | [6 empty] | NA
| AOM_000188 | Management | Livestock Management | Feed Characteristic | Feed Chemical Composition | Measurement Method | Estimated |  |  |  | Estimated |  |  |  |  | ERA | [6 empty] | NA
| AOM_000189 | Management | Livestock Management | Feed Characteristic | Feed Chemical Composition | Measurement Method | Measured |  |  |  | Measured |  |  |  |  | ERA | [6 empty] | NA
| AOM_000190 | L1: Management; L2: Livestock Management; L3: Feed Characteristic; L4: Feed Chemical Composition; L5: Measurement Method | Measurement Method |  |  |  |  | ERA | [6 empty] | NA
| AOM_000197 | L1: Management; L2: Livestock Management; L3: Feed Characteristic; L4: Feed Chemical Composition; L5: Acid Detergent Fibre (ADF) | Acid Detergent Fibre (ADF) |  | Any measurable characteristic related to the concentration of lignocellulosic fraction of vegetal cell wall components in food (EOL). |  |  | http:/opendata.inra.fr/EOL/EOL_0000115 | http://aims.fao.org/aos/agrovoc/c_7fb85d63 |  |  |  |  | DC.ADF | NA |  |  | http://opendata.inra.fr/EOL/EOL_0000115
| AOM_000198 | L1: Management; L2: Livestock Management; L3: Feed Characteristic; L4: Feed Chemical Composition; L5: Acid Detergent Lignin (ADL) | Acid Detergent Lignin (ADL) |  | Any measurable characteristic related to the concentration of food lignin of vegetal cell wall components. Source: EOL |  |  | http:/opendata.inra.fr/EOL/EOL_0000116 | [5 empty] | DC.ADL | NA |  |  | http://opendata.inra.fr/EOL/EOL_0000116
| AOM_000199 | L1: Management; L2: Livestock Management; L3: Feed Characteristic; L4: Feed Chemical Composition; L5: Amino Acids | Amino Acids |  | any measurable characteristic related to the concentration of amino acids (CHEBI:33709) in food. | [8 empty] | New | NA
| AOM_000200 | Management | Livestock Management | Feed Characteristic | Feed Chemical Composition | Amino Acids | alanine |  |  |  | alanine |  | any measurable characteristic related to the concentration of alanine (CHEBI:16449) in food. It could be declared by the manufacturer |  |  | http:/opendata.inra.fr/EOL/EOL_0000145 | [5 empty] | New | NA
| AOM_000201 | Management | Livestock Management | Feed Characteristic | Feed Chemical Composition | Amino Acids | arginine |  |  |  | arginine |  | any measurable characteristic related to the concentration of arginine (CHEBI:29016) in feed. It could be declared by the manufacturer |  |  | http:/opendata.inra.fr/EOL/EOL_0000146 | [5 empty] | New | NA
| AOM_000202 | Management | Livestock Management | Feed Characteristic | Feed Chemical Composition | Amino Acids | asparagine |  |  |  | asparagine |  | any measurable characteristic related to the concentration of asparagine (CHEBI:22653) in feed. It could be declared by the manufacturer |  |  | http:/opendata.inra.fr/EOL/EOL_0000143 | [5 empty] | New | NA
| AOM_000203 | Management | Livestock Management | Feed Characteristic | Feed Chemical Composition | Amino Acids | aspartate |  |  |  | aspartate |  | any measurable characteristic related to the concentration of aspartic acid (CHEBI:22660) in feed. It could be declared by the manufacturer |  |  | http:/opendata.inra.fr/EOL/EOL_0000144 | [5 empty] | New | NA
| AOM_000204 | Management | Livestock Management | Feed Characteristic | Feed Chemical Composition | Amino Acids | cysteine |  |  |  | cysteine |  | any measurable characteristic related to the concentration of cysteine (CHEBI:15356) in feed. It could be declared by the manufacturer |  |  | http:/opendata.inra.fr/EOL/EOL_0000147 | [5 empty] | New | NA
| AOM_000205 | Management | Livestock Management | Feed Characteristic | Feed Chemical Composition | Amino Acids | essential amino acid |  |  |  | essential amino acid |  | any measurable characteristic related to the concentration the sum of amino acids that cannot be synthetised by the animal |  |  | http:/opendata.inra.fr/EOL/EOL_0000130 | [5 empty] | New | NA
| AOM_000206 | Management | Livestock Management | Feed Characteristic | Feed Chemical Composition | Amino Acids | free amino acid |  |  |  | free amino acid |  | the sum of the concentration of amino acids that are not linked together or to proteins in feed |  |  | http:/opendata.inra.fr/EOL/EOL_0001695 | [5 empty] | New | NA
| AOM_000207 | Management | Livestock Management | Feed Characteristic | Feed Chemical Composition | Amino Acids | glutamate |  |  |  | glutamate |  | any measurable characteristic related to the concentration of glutamic acid (CHEBI:18237) in feed. It could be declared by the manufacturer |  |  | http:/opendata.inra.fr/EOL/EOL_0000148 | [5 empty] | New | NA
| AOM_000208 | Management | Livestock Management | Feed Characteristic | Feed Chemical Composition | Amino Acids | glycine |  |  |  | glycine |  | any measurable characteristic related to the concentration of glycine (CHEBI:15428) in feed |  |  | http:/opendata.inra.fr/EOL/EOL_0000141 | [5 empty] | New | NA
| AOM_000209 | Management | Livestock Management | Feed Characteristic | Feed Chemical Composition | Amino Acids | histidine |  |  |  | histidine |  | any measurable characteristic related to the concentration of histidine (CHEBI:27570) in feed. It could be declared by the manufacturer |  |  | http:/opendata.inra.fr/EOL/EOL_0000140 | [5 empty] | New | NA
| AOM_000210 | Management | Livestock Management | Feed Characteristic | Feed Chemical Composition | Amino Acids | isoleucine |  |  |  | isoleucine |  | any measurable characteristic related to the concentration of isoleucine (CHEBI:24898) in feed. It could be declared by the manufacturer |  |  | http:/opendata.inra.fr/EOL/EOL_0000139 | [5 empty] | New | NA
| AOM_000211 | Management | Livestock Management | Feed Characteristic | Feed Chemical Composition | Amino Acids | leucine |  |  |  | leucine |  | any measurable characteristic related to the concentration of leucine (CHEBI:25017) in feed. It could be declared by the manufacturer |  |  | http:/opendata.inra.fr/EOL/EOL_0000138 | [5 empty] | New | NA
| AOM_000212 | Management | Livestock Management | Feed Characteristic | Feed Chemical Composition | Amino Acids | lysine |  |  |  | lysine |  | any measurable characteristic related to the concentration of lysine (CHEBI:25094) in feed. It could be declared by the manufacturer |  |  | http:/opendata.inra.fr/EOL/EOL_0000137 | [5 empty] | New | NA
| AOM_000213 | Management | Livestock Management | Feed Characteristic | Feed Chemical Composition | Amino Acids | methionine |  |  |  | methionine |  | any measurable characteristic related to the concentration of methionine (CHEBI:16811) in feed. It could be declared by the manufacturer |  |  | http:/opendata.inra.fr/EOL/EOL_0000136 | [5 empty] | New | NA
| AOM_000214 | Management | Livestock Management | Feed Characteristic | Feed Chemical Composition | Amino Acids | non essential amino acid |  |  |  | non essential amino acid |  | any measurable characteristic related to the concentration in feed of amino acids that can be synthetised by the animal |  |  | http:/opendata.inra.fr/EOL/EOL_0000131 | [5 empty] | New | NA
| AOM_000215 | Management | Livestock Management | Feed Characteristic | Feed Chemical Composition | Amino Acids | phenylalanine |  |  |  | phenylalanine |  | any measurable characteristic related to the concentration of phenylalanine (CHEBI:28044) in feed. It could be declared by the manufacturer |  |  | http:/opendata.inra.fr/EOL/EOL_0000135 | [5 empty] | New | NA
| AOM_000216 | Management | Livestock Management | Feed Characteristic | Feed Chemical Composition | Amino Acids | proline |  |  |  | proline |  | any measurable characteristic related to the concentration of proline (CHEBI:26271) in feed. It could be declared by the manufacturer |  |  | http:/opendata.inra.fr/EOL/EOL_0000134 | [5 empty] | New | NA
| AOM_000217 | Management | Livestock Management | Feed Characteristic | Feed Chemical Composition | Amino Acids | protein bound amino acid |  |  |  | protein bound amino acid |  | the concentration of amino acids that are linked to proteins in feed |  |  | http:/opendata.inra.fr/EOL/EOL_0001696 | [5 empty] | New | NA
| AOM_000218 | Management | Livestock Management | Feed Characteristic | Feed Chemical Composition | Amino Acids | serine |  |  |  | serine |  | any measurable characteristic related to the concentration of serine (CHEBI:17822) in feed. It could be declared by the manufacturer |  |  | http:/opendata.inra.fr/EOL/EOL_0000133 | [5 empty] | New | NA
| AOM_000219 | Management | Livestock Management | Feed Characteristic | Feed Chemical Composition | Amino Acids | threonine |  |  |  | threonine |  | any measurable characteristic related to the concentration of threonine (CHEBI:26986) in feed. It could be declared by the manufacturer |  |  | http:/opendata.inra.fr/EOL/EOL_0000126 | [5 empty] | New | NA
| AOM_000220 | Management | Livestock Management | Feed Characteristic | Feed Chemical Composition | Amino Acids | total amino acids |  |  |  | total amino acids |  | any measurable characteristic related to the sum of the concentrations of amino acid (CHEBI: 33709) in feed. It could be declared by the manufacturer |  |  | http:/opendata.inra.fr/EOL/EOL_0000125 | [5 empty] | New | NA
| AOM_000221 | Management | Livestock Management | Feed Characteristic | Feed Chemical Composition | Amino Acids | tryptophan |  |  |  | tryptophan |  | any measurable characteristic related to the concentration of tryptophan (CHEBI:27897) in feed. It could be declared by the manufacturer |  |  | http:/opendata.inra.fr/EOL/EOL_0000127 | [5 empty] | New | NA
| AOM_000222 | Management | Livestock Management | Feed Characteristic | Feed Chemical Composition | Amino Acids | tyrosine |  |  |  | tyrosine |  | any measurable characteristic related to the concentration of tyrosine (CHEBI:18186) in feed. It could be declared by the manufacturer |  |  | http:/opendata.inra.fr/EOL/EOL_0000128 | [5 empty] | New | NA
| AOM_000223 | Management | Livestock Management | Feed Characteristic | Feed Chemical Composition | Amino Acids | valine |  |  |  | valine |  | any measurable characteristic related to the concentration of valine (CHEBI:27266) in feed. It could be declared by the manufacturer |  |  | http:/opendata.inra.fr/EOL/EOL_0000129 | [5 empty] | New | NA
| AOM_000225 | L1: Management; L2: Livestock Management; L3: Feed Characteristic; L4: Feed Chemical Composition; L5: Ammonia | Ammonia |  | any measurable characteristic related to the concentration of ammonia (CHEBI:16134) in feed |  |  | http:/opendata.inra.fr/EOL/EOL_0000150 | [5 empty] | New | NA
| AOM_000226 | L1: Management; L2: Livestock Management; L3: Feed Characteristic; L4: Feed Chemical Composition; L5: Ash | Ash |  | Ash remaining after incineration, a rough approximation of mineral matter. Source: Feedipedia |  |  | http:/opendata.inra.fr/EOL/EOL_0000162 | http://aims.fao.org/aos/agrovoc/c_665 |  |  |  |  | DC.Ash | NA |  |  | https://www.feedipedia.org/node/8337
| AOM_000227 | Management | Livestock Management | Feed Characteristic | Feed Chemical Composition | Minerals | Calcium |  |  |  | Calcium |  | Any measurable characteristic related to the concentration of calcium in feed. Source: EOL |  |  | http://opendata.inra.fr/EOL/EOL_0000162 | https://agrovoc.fao.org/browse/agrovoc/en/page/c_4848 |  |  |  |  | DC.Calcium | NA
| AOM_000228 | L1: Management; L2: Livestock Management; L3: Feed Characteristic; L4: Feed Chemical Composition; L5: Carbohydrate | Carbohydrate |  | any measurable or observable characteristics related to the concentration of carbohydrate (CHEBI:16646) in feed |  |  | http:/opendata.inra.fr/EOL/EOL_0000331 | [5 empty] | New | NA
| AOM_000229 | L1: Management; L2: Livestock Management; L3: Feed Characteristic; L4: Feed Chemical Composition; L5: Carbon | Carbon |  | any measurable or observable characteristics related to the concentration of carbon in feed | [8 empty] | DC.Carbon | NA
| AOM_000230 | L1: Management; L2: Livestock Management; L3: Feed Characteristic; L4: Feed Chemical Composition; L5: Carbon:Nitrogen (C/N) Ratio | Carbon:Nitrogen (C/N) Ratio |  | Any measurable or observable characteristic related to ratio between the content of carbon and the content of nitrogen of the soil. Source: EOL |  |  | http://opendata.inra.fr/EOL/EOL_0001809 | [5 empty] | DC.CN | NA
| AOM_000231 | L1: Management; L2: Livestock Management; L3: Feed Characteristic; L4: Feed Chemical Composition; L5: Celluose | Celluose |  | Any measurable or observable characteristics related to the concentration of cellulose (NCIT:C68491) in feed. Cellulose is a complex carbohydrate and the primary structural component of plant cell walls. In animal feeds, cellulose serves as a source of dietary fiber and is particularly important for ruminants, as it is broken down by microbial fermentation in the rumen, providing energy to the animal. (HV GPT4) | [8 empty] | DC.Cellu | NA
| AOM_000232 | L1: Management; L2: Livestock Management; L3: Feed Characteristic; L4: Feed Chemical Composition; L5: Chlore | Chlore | chlorine | any measurable characteristic related to the concentration of chlore (CHEBI:23116) in feed |  |  | http:/opendata.inra.fr/EOL/EOL_0001694 | [5 empty] | New | NA
| AOM_000233 | L1: Management; L2: Livestock Management; L3: Feed Characteristic; L4: Feed Chemical Composition; L5: Choline | Choline |  | any measurable characteristics related to the concentration of choline (CHEBI:15354) in feed |  |  | http:/opendata.inra.fr/EOL/EOL_0000362 | [5 empty] | New | NA
| AOM_000234 | Management | Livestock Management | Feed Characteristic | Feed Chemical Composition | Minerals | Cobalt |  |  |  | Cobalt |  | any measurable characteristic related to the concentration of cobalt (CHEBI:27638) in feed |  |  | http:/opendata.inra.fr/EOL/EOL_0000153 | [5 empty] | New | NA
| AOM_000235 | L1: Management; L2: Livestock Management; L3: Feed Characteristic; L4: Feed Chemical Composition; L5: Condensed Tannins | Condensed Tannins | proanthocyanidins | Condensed tannins, also known as proanthocyanidins (CHEBI:26267), are a group of naturally occurring polyphenolic compounds found in various plant-based feed ingredients. They can form complexes with proteins, carbohydrates, and other dietary components, influencing the palatability, digestibility, and overall nutritional value of animal feeds. While moderate levels of condensed tannins may have beneficial effects, such as reducing gastrointestinal parasites or improving protein utilization, excessive amounts can negatively impact feed intake, nutrient absorption, and animal performance. (HV GPT4) | [9 empty] | NA
| AOM_000236 | Management | Livestock Management | Feed Characteristic | Feed Chemical Composition | Minerals | Copper |  |  |  | Copper |  | any measurable characteristic related to the concentration of copper (CHEBI:28694) in food |  |  | http:/opendata.inra.fr/EOL/EOL_0000158 | [5 empty] | DC.Ctannins | NA
| AOM_000237 | L1: Management; L2: Livestock Management; L3: Feed Characteristic; L4: Feed Chemical Composition; L5: Crude Fat | Crude Fat | Crude Lipid;Total Extractable Lipids;Total Extractable Fat | Crude fat is a measure of the total extractable lipids (CHEBI:18059) present in feed materials, including triglycerides, phospholipids, sterols, and other fatty substances. It is an essential component of livestock diets, as it serves as a concentrated source of energy and provides essential fatty acids for growth, reproduction, and overall health. The crude fat content is determined by solvent extraction methods, which help estimate the energy value of feedstuffs and guide the formulation of nutritionally balanced animal diets. Crude fat and crude lipid are often used interchangeably to refer to the same measure of extractable lipids in feed materials. However, the term "lipid" is broader in scope, encompassing a wider variety of fat-soluble compounds, whereas "fat" typically refers to triglycerides and closely related substances. Despite this distinction, both terms are commonly used to describe the total lipid content of animal feeds. (HV GPT4) |  |  |  | http://aims.fao.org/aos/agrovoc/c_32416 |  |  |  |  | DC.Cfat | NA
| AOM_000238 | L1: Management; L2: Livestock Management; L3: Feed Characteristic; L4: Feed Chemical Composition; L5: Crude Fibre | Crude Fibre |  | A measurement of fibre content. Also known as Weende cellulose, crude fibre is the insoluble residue of an acid hydrolysis followed by an alkaline one. This residue contains true cellulose and insoluble lignin. It is also used to assess hair, hoof or feather residues in animal by-products. Even though the more accurate Van Soest analysis has superseded it since the 1970s, the analysis of crude fibre remains common in feed laboratories. Source: Feedipedia |  |  | http://opendata.inra.fr/EOL/EOL_0000117 | http://aims.fao.org/aos/agrovoc/c_330618 |  |  |  |  | DC.CFibre | NA |  |  | https://www.feedipedia.org/node/8330
| AOM_000239 | L1: Management; L2: Livestock Management; L3: Feed Characteristic; L4: Feed Chemical Composition; L5: Crude Protein | Crude Protein |  | A measurement of protein content. In animal feeds, crude protein is calculated as mineral nitrogen x 6.25 (the assumption is that proteins of typical animal feeds contain 16% nitrogen in average). The mineral nitrogen value is obtained by the Kjeldahl method, or by a method giving similar results after correction, such as the Dumas method. Source: Feedipedia |  |  | http://www.cropontology.org/rdf/CO_345:0000016 | http://aims.fao.org/aos/agrovoc/c_330614 |  |  |  |  | DC.CP | NA |  |  | https://www.feedipedia.org/node/8329
| AOM_000240 | L1: Management; L2: Livestock Management; L3: Feed Characteristic; L4: Feed Chemical Composition; L5: Dry Matter | Dry Matter |  | Dry matter is calculated as the difference between the total weight and the moisture content. It is usually obtained by oven-drying, but there are methods specific to products such as silages, fats and molasses. Usually abbreviated as DM. Source: Feedipedia |  |  | http:/opendata.inra.fr/EOL/EOL_0000067 | http://aims.fao.org/aos/agrovoc/c_2398 |  |  |  |  | DC.DM | NA |  |  | https://www.feedipedia.org/node/8331
| AOM_000241 | Management | Livestock Management | Feed Characteristic | Feed Chemical Composition | Energy Content | Gross Energy (GE) |  |  |  | Gross Energy (GE) |  | any measurable characteristic related to the amount of heat produced after complete combustion of feed |  |  | http:/opendata.inra.fr/EOL/EOL_0000164 | [5 empty] | DC.GE | NA
| AOM_000242 | Management | Livestock Management | Feed Characteristic | Feed Chemical Composition | Energy Content | Metabolizable Energy (ME) |  |  |  | Metabolizable Energy (ME) |  | Metabolizable energy. Difference between the gross energy in the feed and the gross energy in the faeces, urines and gasses, not corrected for N retention. Source: Feedipedia |  |  | http:/opendata.inra.fr/EOL/EOL_0001934 | http://aims.fao.org/aos/agrovoc/c_10613 |  |  |  |  | DC.ME | NA |  |  | https://www.feedipedia.org/node/8729
| AOM_000243 | Management | Livestock Management | Feed Characteristic | Feed Chemical Composition | Energy Content | Net Energy (NE) |  |  |  | Net Energy (NE) |  | any measurable or observable characteristics related to feed net energy content |  |  | http:/opendata.inra.fr/EOL/EOL_0001935 | http://aims.fao.org/aos/agrovoc/c_10613 |  |  |  |  | DC.NE | NA
| AOM_000244 | L1: Management; L2: Livestock Management; L3: Feed Characteristic; L4: Feed Chemical Composition; L5: Energy Content | Energy Content | [10 empty] | Higher Level | NA
| AOM_000245 | L1: Management; L2: Livestock Management; L3: Feed Characteristic; L4: Feed Chemical Composition; L5: Ether Extract (EE) | Ether Extract (EE) |  | Crude fat, extracted by diethyl ether or petroleum ether, usually without prior hydrolysis. Source: Feedipedia |  |  | https://www.feedipedia.org/node/8332 | http://aims.fao.org/aos/agrovoc/c_32416 |  |  |  |  | DC.EE | NA
| AOM_000246 | L1: Management; L2: Livestock Management; L3: Feed Characteristic; L4: Feed Chemical Composition; L5: Fatty Acids (FA) | Fatty Acids (FA) |  | any measurable characteristic related to the concentration of fatty acid (CHEBI:35366) in feed. It could be declared by the manufacturer |  |  | http:/opendata.inra.fr/EOL/EOL_0001454 | [5 empty] | DC.FatAcid | NA
| AOM_000247 | L1: Management; L2: Livestock Management; L3: Feed Characteristic; L4: Feed Chemical Composition; L5: Feed Lactate | Feed Lactate |  | any measurable characteristics related to the concentration of lactate (CHEBI:24996) in feed |  |  | http:/opendata.inra.fr/EOL/EOL_0000363 | [5 empty] | New | NA
| AOM_000248 | L1: Management; L2: Livestock Management; L3: Feed Characteristic; L4: Feed Chemical Composition; L5: Hemicellulose | Hemicellulose |  | Any measurable or observable characteristics related to the concentration of hemicellulose (CHEBI:61266) in feed. Hemicellulose is a heterogeneous group of polysaccharides found in plant cell walls. In animal feeds, hemicellulose contributes to dietary fiber and is more easily broken down than cellulose, making it a source of fermentable carbohydrates for ruminants and other animals with specialized digestive systems. (HV GPT4) | [8 empty] | DC.Hemicell | NA
| AOM_000249 | L1: Management; L2: Livestock Management; L3: Feed Characteristic; L4: Feed Chemical Composition; L5: Insoluble Fibre | Insoluble Fibre |  | any measurable characteristics related to food fibre insoluble in water |  |  | http:/opendata.inra.fr/EOL/EOL_0001479 | [5 empty] | New | NA
| AOM_000250 | Management | Livestock Management | Feed Characteristic | Feed Chemical Composition | Minerals | Iodine |  |  |  | Iodine |  | any measurable characteristic related to the concentration of iodine (CHEBI:24859) in fee |  |  | http:/opendata.inra.fr/EOL/EOL_0000155 | [5 empty] | New | NA
| AOM_000251 | Management | Livestock Management | Feed Characteristic | Feed Chemical Composition | Minerals | Iron |  |  |  | Iron |  | any measurable characteristic related to the concentration of iron (CHEBI:18248) in feed |  |  | http:/opendata.inra.fr/EOL/EOL_0000157 | [5 empty] | New | NA
| AOM_000252 | L1: Management; L2: Livestock Management; L3: Feed Characteristic; L4: Feed Chemical Composition; L5: Lignin | Lignin |  | Any measurable or observable characteristics related to the concentration of lignin (CHEBI:6457) in feed. Lignin is a complex organic polymer and a major structural component of plant cell walls. It provides rigidity and strength to plants, but in animal feeds, it is considered an anti-nutritional factor due to its indigestibility, reducing overall feed quality and nutrient availability. (HV GPT4) | [8 empty] | DC.Lignin | NA
| AOM_000253 | Management | Livestock Management | Feed Characteristic | Feed Chemical Composition | Minerals | Magnesium |  |  |  | Magnesium |  | any measurable characteristic related to the concentration of magnesium (CHEBI:33974) in feeds |  |  | http:/opendata.inra.fr/EOL/EOL_000169 | [5 empty] | New | NA
| AOM_000254 | Management | Livestock Management | Feed Characteristic | Feed Chemical Composition | Minerals | Manganese |  |  |  | Manganese |  | any measurable characteristic related to the concentration of manganese (CHEBI:18291) in feed |  |  | http:/opendata.inra.fr/EOL/EOL_0000154 | [5 empty] | New | NA
| AOM_000255 | L1: Management; L2: Livestock Management; L3: Feed Characteristic; L4: Feed Chemical Composition; L5: Microbial Nitrogen | Microbial Nitrogen |  | any measurable characteristic related to the concentration of nitrogen (CHEBI:29351)originating from microbs in feed. It could be declared by the manufacturer |  |  | https:/opendata.inra.fr/EOL/page/EOL_0000149 | [5 empty] | New | NA
| AOM_000256 | L1: Management; L2: Livestock Management; L3: Feed Characteristic; L4: Feed Chemical Composition; L5: Moisture | Moisture | Water Content | any measurable characteristic related to the concentration of water (CHEBI:15377) in feed |  |  | http:/opendata.inra.fr/EOL/EOL_0000163 | http://aims.fao.org/aos/agrovoc/c_4886 |  |  |  |  | DC.Moisture | NA
| AOM_000257 | L1: Management; L2: Livestock Management; L3: Feed Characteristic; L4: Feed Chemical Composition; L5: Neutral Detergent Fibre (NDF) | Neutral Detergent Fibre (NDF) |  | Any measurable characteristic related to the concentration of cellulosic, hemicellulosic and lignin fractions of vegetal cell wall components in food. It could be declared by the manufacturer. Source: EOL |  |  | http://opendata.inra.fr/EOL/EOL_0000172 | http://aims.fao.org/aos/agrovoc/c_806be3ed |  |  |  |  | DC.NDF | NA
| AOM_000258 | L1: Management; L2: Livestock Management; L3: Feed Characteristic; L4: Feed Chemical Composition; L5: Neutral Detergent Solubles (NDS) | Neutral Detergent Solubles (NDS) |  | NDS refers to the soluble components of animal feeds that are extracted using a neutral detergent solution. These solubles include proteins, sugars, starches, and lipids, representing the more readily digestible and available nutrients in the feed. (HV GPT4) | [8 empty] | DC.NDS | NA
| AOM_000259 | L1: Management; L2: Livestock Management; L3: Feed Characteristic; L4: Feed Chemical Composition; L5: Nitrogen | Nitrogen |  | Any measurable characteristic related to the concentration of nitrogen in feed. It could be declared by the manufacturer. Source: EOL |  |  | http://opendata.inra.fr/EOL/EOL_0000149 | http://aims.fao.org/aos/agrovoc/c_5193 |  |  |  |  | DC.N | NA
| AOM_000260 | L1: Management; L2: Livestock Management; L3: Feed Characteristic; L4: Feed Chemical Composition; L5: Nitrogen Free Extracts (NFE) | Nitrogen Free Extracts (NFE) |  | Nitrogen Free Extracts (NFE) is an estimate of the readily available carbohydrate content of animal feeds, calculated by subtracting the percentages of crude protein, crude fat, crude fiber, and ash from 100. NFE primarily includes sugars and starches, which provide energy for animal metabolism. (HV GPT4) | [8 empty] | DC.NFE | NA
| AOM_000261 | L1: Management; L2: Livestock Management; L3: Feed Characteristic; L4: Feed Chemical Composition; L5: Organic Matter | Organic Matter |  | any measurable characteristic related to the concentration of dry matter minus ash in food. It could be declared by the manufacture |  |  | http:/opendata.inra.fr/EOL/EOL_0000068 | [5 empty] | DC.OM | NA
| AOM_000262 | L1: Management; L2: Livestock Management; L3: Feed Characteristic; L4: Feed Chemical Composition; L5: Pectin | Pectin |  | any measurable characteristic related to the concentration of pectin (CHEBI:17309) in food |  |  | http:/opendata.inra.fr/EOL/EOL_0000121 | [5 empty] | New | NA
| AOM_000263 | L1: Management; L2: Livestock Management; L3: Feed Characteristic; L4: Feed Chemical Composition; L5: Phospholipid | Phospholipid |  | any measurable characteristic related to the concentration of phospholipid (CHEBI:16247) in feed. It could be declared by the manufacturer |  |  | http:/opendata.inra.fr/EOL/EOL_0000083 | [5 empty] | New | NA
| AOM_000264 | Management | Livestock Management | Feed Characteristic | Feed Chemical Composition | Minerals | Phosphorus |  |  |  | Phosphorus |  | Any measurable characteristic related to the concentration of phosphorus in feed. Source: EOL |  |  | http://opendata.inra.fr/EOL/EOL_0000161 | https://agrovoc.fao.org/browse/agrovoc/en/page/c_4848 |  |  |  |  | DC.Phos | NA
| AOM_000265 | Management | Livestock Management | Feed Characteristic | Feed Chemical Composition | Minerals | Potassium |  |  |  | Potassium |  | any measurable characteristic related to the concentration of potassium (CHEBI:26216) in feed |  |  | http:/opendata.inra.fr/EOL/EOL_0001693 | [5 empty] | New | NA
| AOM_000266 | Management | Livestock Management | Feed Characteristic | Feed Chemical Composition | Minerals | Selenium |  |  |  | Selenium |  | any measurable characteristic related to the concentration of selenium (CHEBI:27568) in feed |  |  | http:/opendata.inra.fr/EOL/EOL_0000159 | [5 empty] | New | NA
| AOM_000267 | L1: Management; L2: Livestock Management; L3: Feed Characteristic; L4: Feed Chemical Composition; L5: Soluable Fibre | Soluable Fibre |  | any measurable characteristics related to food fibre soluble in water |  |  | http:/opendata.inra.fr/EOL/EOL_0001478 | [5 empty] | New | NA
| AOM_000268 | L1: Management; L2: Livestock Management; L3: Feed Characteristic; L4: Feed Chemical Composition; L5: Tannins | Tannins |  | Any measurable characteristics related to tannins (CHEBI:26848) in feed. Tannins are a diverse group of water-soluble polyphenolic compounds found in various plant-based feed materials. They can bind to proteins, carbohydrates, and other dietary components, impacting feed palatability, digestibility, and nutrient availability. While moderate levels of tannins can have beneficial effects, excessive amounts can negatively affect animal health and performance. (HV GPT4) | [8 empty] | DC.Tannins | NA
| AOM_000269 | L1: Management; L2: Livestock Management; L3: Feed Characteristic; L4: Feed Chemical Composition; L5: Total Lipid | Total Lipid |  | any measurable characteristic related to the concentration of total lipid (CHEBI:18059) in feed: cholesterol, fatty acids, phospholipids, triglycerides. It could be declared by the manufacturer |  |  | http:/opendata.inra.fr/EOL/EOL_0000082 | [5 empty] | New | NA
| AOM_000270 | L1: Management; L2: Livestock Management; L3: Feed Characteristic; L4: Feed Chemical Composition; L5: Total Phenols | Total Phenols |  | Any measurable characteristic related to the sum of phenols (CHEBI:15882) in feed. Total phenols represent the collective amount of phenolic compounds, including tannins, present in animal feeds. Phenolic compounds are secondary metabolites in plants and may possess antioxidant properties. The total phenol content can influence the nutritional quality, palatability, and digestibility of feedstuffs, as well as potentially exerting various physiological effects on the animals consuming th | [8 empty] | DC.Phenol | NA
| AOM_000271 | L1: Management; L2: Livestock Management; L3: Feed Characteristic; L4: Feed Chemical Composition; L5: Triglyceride | Triglyceride |  | any measurable characteristic related to the concentration of tryglyceride (CHEBI:17855) in feed. It could be declared by the manufacturer |  |  | http:/opendata.inra.fr/EOL/EOL_0000085 | [5 empty] | New | NA
| AOM_000283 | L1: Management; L2: Livestock Management; L3: Feed Characteristic; L4: Feed Chemical Composition; L5: Vitamins | Vitamins |  | any measurable characteristic related to the concentration of vitamin (CHEBI:33229) in feed |  |  | http:/opendata.inra.fr/EOL/EOL_0000069 | [5 empty] | New | NA
| AOM_000272 | Management | Livestock Management | Feed Characteristic | Feed Chemical Composition | Vitamins | A |  |  |  | A |  | any measurable characteristic related to the concentration of retinol (CHEBI:50211) in food |  |  | http:/opendata.inra.fr/EOL/EOL_0000070 | [5 empty] | New | NA
| AOM_000273 | Management | Livestock Management | Feed Characteristic | Feed Chemical Composition | Vitamins | B1 |  |  |  | B1 |  | any measurable characteristic related to the concentration of thiamine (CHEBI:26948) in food |  |  | http:/opendata.inra.fr/EOL/EOL_0000076 | [5 empty] | New | NA
| AOM_000274 | Management | Livestock Management | Feed Characteristic | Feed Chemical Composition | Vitamins | B12 |  |  |  | B12 |  | any measurable characteristic related to the concentration of cobalamin (CHEBI:30411) in food |  |  | http:/opendata.inra.fr/EOL/EOL_0000075 | [5 empty] | New | NA
| AOM_000275 | Management | Livestock Management | Feed Characteristic | Feed Chemical Composition | Vitamins | B2 |  |  |  | B2 |  | any measurable characteristic related to the concentration of riboflavin (CHEBI:17015) in food |  |  | http:/opendata.inra.fr/EOL/EOL_0000079 | [5 empty] | New | NA
| AOM_000276 | Management | Livestock Management | Feed Characteristic | Feed Chemical Composition | Vitamins | B6 |  |  |  | B6 |  | any measurable characteristic related to the concentration of B6 vitamin (CHEBI:27306) in food |  |  | http:/opendata.inra.fr/EOL/EOL_0000078 | [5 empty] | New | NA
| AOM_000277 | Management | Livestock Management | Feed Characteristic | Feed Chemical Composition | Vitamins | B8 |  |  |  | B8 |  | any measurable characteristic related to the concentration of biotin (CHEBI:15956 ) in food |  |  | http:/opendata.inra.fr/EOL/EOL_0000073 | [5 empty] | New | NA
| AOM_000278 | Management | Livestock Management | Feed Characteristic | Feed Chemical Composition | Vitamins | B9 |  |  |  | B9 |  | any measurable characteristic related to the concentration of the folic acid (CHEBI:27470, C19H19N7O6 (isomeres)) in food |  |  | http:/opendata.inra.fr/EOL/EOL_0000072 | [5 empty] | New | NA
| AOM_000279 | Management | Livestock Management | Feed Characteristic | Feed Chemical Composition | Vitamins | C |  |  |  | C |  | any measurable characteristic related to the concentration of the C vitamin (CHEBI:21241) in food |  |  | http:/opendata.inra.fr/EOL/EOL_0000080 | [5 empty] | New | NA
| AOM_000280 | Management | Livestock Management | Feed Characteristic | Feed Chemical Composition | Vitamins | D |  |  |  | D |  | any measurable characteristic related to the concentration of D vitamin (CHEBI:27300) in food |  |  | http:/opendata.inra.fr/EOL/EOL_0000071 | [5 empty] | New | NA
| AOM_000281 | Management | Livestock Management | Feed Characteristic | Feed Chemical Composition | Vitamins | E |  |  |  | E |  | any measurable characteristic related to the concentration of tocopherols (CHEBI:27013) and tocotrienols (CHEBI:33235) in food |  |  | http:/opendata.inra.fr/EOL/EOL_0000077 | [5 empty] | New | NA
| AOM_000282 | Management | Livestock Management | Feed Characteristic | Feed Chemical Composition | Vitamins | PP |  |  |  | PP |  | any measurable characteristic related to the concentration of niacine (nicotinic acid, CHEBI:15940) and its amide (nicotinamide, CHEBI:17154) in feed |  |  | http:/opendata.inra.fr/EOL/EOL_0000074 | [5 empty] | New | NA
| AOM_000284 | Management | Livestock Management | Feed Characteristic | Feed Chemical Composition | Minerals | Zinc |  |  |  | Zinc |  | any measurable characteristic related to the concentration of zinc (CHEBI:27363) in feed |  |  | http:/opendata.inra.fr/EOL/EOL_0000156 | [5 empty] | New | NA
| AOM_001062 | L1: Management; L2: Livestock Management; L3: Feed Characteristic; L4: Feed Digestibility | Feed Digestibility |  | Feed digestibility is a quantitative measure of the proportion of nutrients in a livestock feed that can be effectively broken down and absorbed by an animal's digestive system. It reflects the efficiency of nutrient utilization from the consumed feed, accounting for factors such as feed composition and processing. (HV GPT4) | [8 empty] | Higher Level | NA
| AOM_001065 | L1: Management; L2: Livestock Management; L3: Feed Characteristic; L4: Feed Digestibility; L5: Digestibility Measurement Metric | Digestibility Measurement Metric | [11 empty] | NA
| AOM_000285 | Management | Livestock Management | Feed Characteristic | Feed Digestibility | Digestibility Measurement Metric | Apparent digestibility coefficient (ADC) |  |  |  | Apparent digestibility coefficient (ADC) |  | The Apparent Digestibility Coefficient is a metric used to estimate the proportion of a nutrient in livestock feed that is absorbed and utilized by the animal. It is calculated by comparing the nutrient content in the ingested feed to the nutrient content in the feces. The ADC represents the difference between the nutrient intake and nutrient excretion, accounting for both the absorption and metabolic losses in the digestive process. However, the ADC does not consider endogenous losses of nutrients or any potential microbial contributions, and therefore, it may not accurately reflect the true digestibility of the nutrient. (HV GPT4) | [9 empty] | NA
| AOM_000300 | L1: Management; L2: Livestock Management; L3: Feed Characteristic; L4: Feed Digestibility; L5: Digestibility Measurement Method | Digestibility Measurement Method |  | A digestibility measurement method is a systematic, scientifically-based approach used to assess the proportion of nutrients in a livestock feed that can be effectively broken down and absorbed by an animal's digestive system. These methods typically involve the collection and analysis of feed and fecal samples, and may include in vivo techniques, such as direct or indirect digestibility assays, or in vitro techniques, such as enzyme or microbial-based assays. The objective is to evaluate the efficiency of nutrient utilization from the feed, informing decisions on optimizing animal nutrition strategies. (HV GPT4) | [9 empty] | NA
| AOM_000287 | Management | Livestock Management | Feed Characteristic | Feed Digestibility | Digestibility Measurement Method | AOAC (1990) |  |  |  | AOAC (1990) |  | The methodological description only indicates that digestibility is assessed according to the standardized protocols established by the Association of Official Analytical Chemists (AOAC) in 1990. While the AOAC methods encompass a wide range of analytical techniques for determining the composition and quality of feedstuffs, they do not represent a single specific method for measuring animal diet digestibility. Instead, the digestibility of different nutrients in animal feeds can be determined using various in vivo, in vitro, and in situ techniques (HV GPT4). When reporting how dietary digestibility is measured it better to report the specific method used rather than just AOAC protocols were applied. | [9 empty] | NA
| AOM_000288 | Management | Livestock Management | Feed Characteristic | Feed Digestibility | Digestibility Measurement Method | In vivo | Difference Technique |  |  | Difference Technique |  | The Difference Technique is a method for estimating livestock feed digestibility without the need to collect and weigh total feces. This approach uses an indigestible reference substance, either naturally present in the feed (internal indicator) or added to it (external indicator). Commonly used indicators include ferric oxide, chromic oxide, lignin, silica, chromogen, acid-insoluble ash, or indigestible acid detergent fiber. Digestibility is determined by comparing the relationship between nutrients and the indicator substance in both feed and feces. The digestion coefficient of a nutrient can be calculated using the following formula: Digestion coefficient of a nutrient = 100 - (100 * ((% Indicator in feed * % Nutrient in feces) / (% Indicator in feces * % Nutrient in feed))) This method enables the evaluation of nutrient digestibility by analyzing the chemical composition of feed and fecal samples, without the need to measure feed intake or feces output. | [9 empty] | NA
| AOM_000289 | Management | Livestock Management | Feed Characteristic | Feed Digestibility | Digestibility Measurement Method | Estimated |  |  |  | Estimated |  | Digestibility is estimated using secondary data sources. For example the author may reference values from another publucation or a database. | [9 empty] | NA
| AOM_000290 | Management | Livestock Management | Feed Characteristic | Feed Digestibility | Digestibility Measurement Method | In sacco |  |  |  | In sacco | Nylon Bag Technique;Dacron Bag Technique | In sacco is a term used specifically for the nylon or Dacron bag technique, which involves placing a feed sample in a porous bag and incubating it in the animal's rumen. It is a hybrid approach, as the experiment takes place within the live animal (like in vivo) but uses an artificial containment system (like in vitro). In the context of feed digestibility, in situ is often used interchangeably with in sacco, as both terms describe the nylon or Dacron bag technique. However, in situ can also refer to other experimental approaches, not just the nylon bag technique, that are performed in their natural environment or location. (HV GPT4). | [9 empty] | NA
| AOM_001063 | Management | Livestock Management | Feed Characteristic | Feed Digestibility | Digestibility Measurement Method | In vitro |  |  |  | In vitro |  | In vitro refers to experiments performed outside the living organism, usually in a controlled laboratory environment. For feed digestibility, in vitro methods simulate the animal's digestive process using rumen fluid, fecal inoculum, or enzymes in a test tube or other container. | [9 empty] | NA
| AOM_000291 | Management | Livestock Management | Feed Characteristic | Feed Digestibility | Digestibility Measurement Method | In vitro | Tilley & Terry |  |  | Tilley & Terry |  | The methodological description indicates that digestibility is assessed according to the protocols of Tilley & Terry. | [9 empty] | NA
| AOM_000292 | Management | Livestock Management | Feed Characteristic | Feed Digestibility | Digestibility Measurement Method | In vitro | Dry Matter Disappearance |  |  | Dry Matter Disappearance |  | The Dry Matter Disappearance Method is a technique used to evaluate livestock feed digestibility by measuring the decrease in dry matter content of a feed sample after a specific period of exposure to the animal's digestive system or an in vitro simulation. The method quantifies the proportion of the feed's dry matter that is broken down and absorbed by the animal or in vitro system, providing an estimate of feed quality and nutrient availability. (HV GPT4) | [9 empty] | NA
| AOM_000294 | Management | Livestock Management | Feed Characteristic | Feed Digestibility | Digestibility Measurement Method | In vitro | Gas Production Technique |  |  | Gas Production Technique |  | The Gas Production Technique estimates feed digestibility through the measurement of cumulative gas production, resulting from microbial fermentation of feed samples in vitro. This method relies on the correlation between gas production and substrate degradation, enabling the assessment of feed quality and nutrient availability. (HV GPT4) | [9 empty] | NA
| AOM_001064 | Management | Livestock Management | Feed Characteristic | Feed Digestibility | Digestibility Measurement Method | In vivo |  |  |  | In vivo |  | In vivo refers to experiments conducted within living organisms. In the context of feed digestibility, in vivo methods involve measuring nutrient utilization and digestion directly within the animal. (HV GPT4) | [9 empty] | NA
| AOM_000295 | Management | Livestock Management | Feed Characteristic | Feed Digestibility | Digestibility Measurement Method | In vivo | Marker Technique |  |  | Marker Technique |  | The Marker Technique is a method used to estimate livestock feed digestibility in live animals by incorporating an indigestible marker substance into the feed. This marker, either a naturally occurring feed constituent (internal marker) or an added substance (external marker), allows for the tracking of feed intake and fecal output. By analyzing the marker's concentration in both the feed and feces, the digestibility of nutrients can be calculated without the need for total feces collection or direct measurement of feed intake. | [9 empty] | NA
| AOM_000296 | Management | Livestock Management | Feed Characteristic | Feed Digestibility | Digestibility Measurement Method | In vivo | Total Collection Technique | Total Collection Technique (Apparent) |  | Total Collection Technique (Apparent) |  | Apparent Digestibility is based solely on the difference between the amount of a nutrient ingested in the diet and the amount excreted in the feces. Apparent digestibility does not account for the endogenous losses of nutrients and may overestimate or underestimate the actual nutrient utilization by the animal. (HV GPT4) | [9 empty] | NA
| AOM_000297 | Management | Livestock Management | Feed Characteristic | Feed Digestibility | Digestibility Measurement Method | In vivo | Total Collection Technique | Total Collection Technique (True) |  | Total Collection Technique (True) |  | True Digestibility takes into account the endogenous losses of nutrients, which are the nutrients excreted by the animal from sources other than the diet, such as metabolic processes and secretions from the digestive system. By correcting for these endogenous losses, true digestibility provides a more accurate representation of the actual utilization of the feed's nutrients by the animal. (HV GPT4) | [9 empty] | NA
| AOM_000298 | Management | Livestock Management | Feed Characteristic | Feed Digestibility | Digestibility Measurement Method | In vivo | Total Collection Technique |  |  | Total Collection Technique |  | The Total Collection Method is an accurate approach for measuring feed digestibility, where feed intake and fecal output are recorded over a specified period. Despite being labor-intensive and time-consuming, it is considered highly reliable. To calculate nutrient digestibility in a test diet, it is assumed that the digestibility of a mixed diet equals the sum of the proportions supplied by each ingredient when fed individually. The digestibility of a nutrient in the experimental feed, when part of a mixed diet, is calculated using the following formula: Digestibility of nutrient in test feed (%) = (A - (100 * B * C)) / D Where: A = Nutrient digestibility in the total diet B = Nutrient digestibility in the basal diet (previously determined when fed alone) C = Proportion of the total nutrient in the diet supplied by the basal diet D = Proportion of the total nutrient in the diet supplied by the test feed | [9 empty] | NA
| AOM_000299 | Management | Livestock Management | Feed Characteristic | Feed Digestibility | Digestibility Measurement Method | In vitro | Van Soest and Robertson (1985) |  |  | Van Soest and Robertson (1985) | detergent fiber analysis;Van Soest method | The Van Soest and Robertson (1985) method, also known as the detergent fiber analysis or the Van Soest method, is an in vitro technique for determining the digestibility of nutrients in animal feeds, particularly for ruminants. This method involves the sequential extraction of feed samples with neutral detergent solution and acid detergent solution to separate feed components into fractions: neutral detergent fiber (NDF), acid detergent fiber (ADF), and acid detergent lignin (ADL). The NDF fraction primarily contains cellulose, hemicellulose, and lignin, representing the insoluble fiber content of the feed, while the ADF fraction consists of cellulose and lignin, indicating the less digestible portion. The difference between NDF and ADF gives an estimate of hemicellulose content. By analyzing these fractions, the Van Soest method provides an estimation of feed digestibility and helps in evaluating the quality and nutritional value of forages and other roughages for ruminant animals. (HV GPT4) | [9 empty] | NA
| AOM_000301 | L1: Management; L2: Livestock Management; L3: Feed Characteristic; L4: Feed Digestibility; L5: Digestible Acid Detergent Fibre (ADF) | Digestible Acid Detergent Fibre (ADF) |  | any measurable or observable characteristics related to feed Digestible Acid Detergent Fibre (ADF) content | [8 empty] | DD.ADF | NA
| AOM_000302 | L1: Management; L2: Livestock Management; L3: Feed Characteristic; L4: Feed Digestibility; L5: Digestible Acid Detergent Lignin (ADL) | Digestible Acid Detergent Lignin (ADL) |  | any measurable or observable characteristics related to feed Digestible Acid Detergent Lignin (ADL) content | [8 empty] | DD.ADL | NA
| AOM_000303 | L1: Management; L2: Livestock Management; L3: Feed Characteristic; L4: Feed Digestibility; L5: Digestible Carbohydrate | Digestible Carbohydrate |  | any measurable or observable characteristics related to feed Digestible Carbohydrate content | [8 empty] | DD.Carbo | NA
| AOM_000304 | L1: Management; L2: Livestock Management; L3: Feed Characteristic; L4: Feed Digestibility; L5: Digestible Celluose | Digestible Celluose |  | any measurable or observable characteristics related to feed Digestible Celluose content | [8 empty] | DD.Cellu | NA
| AOM_000305 | L1: Management; L2: Livestock Management; L3: Feed Characteristic; L4: Feed Digestibility; L5: Digestible Crude Fat | Digestible Crude Fat | Digestible Crude Lipid | any measurable or observable characteristics related to feed Digestible Crude Fat or Crude Lipid content | [8 empty] | DD.Cfat | NA
| AOM_000306 | L1: Management; L2: Livestock Management; L3: Feed Characteristic; L4: Feed Digestibility; L5: Digestible Crude Fibre | Digestible Crude Fibre |  | any measurable or observable characteristics related to feed Digestible Crude Fibre content | [8 empty] | DD.CFibre | NA
| AOM_000307 | L1: Management; L2: Livestock Management; L3: Feed Characteristic; L4: Feed Digestibility; L5: Digestible Crude Protein | Digestible Crude Protein |  | any measurable or observable characteristics related to feed Digestible Crude Protein content | [8 empty] | DD.CP | NA
| AOM_000308 | L1: Management; L2: Livestock Management; L3: Feed Characteristic; L4: Feed Digestibility; L5: Digestible Dry Matter | Digestible Dry Matter |  | any measurable or observable characteristics related to feed Digestible Dry Matter content | [8 empty] | DD.DM | NA
| AOM_000309 | L1: Management; L2: Livestock Management; L3: Feed Characteristic; L4: Feed Digestibility; L5: Digestible Energy (DE) | Digestible Energy (DE) |  | any measurable or observable characteristics related to feed digestible energy content |  |  | http:/opendata.inra.fr/EOL/EOL_0001933 | http://aims.fao.org/aos/agrovoc/c_10613 |  |  |  |  | DC.DE | NA
| AOM_000310 | L1: Management; L2: Livestock Management; L3: Feed Characteristic; L4: Feed Digestibility; L5: Digestible Fat or Lipid | Digestible Fat or Lipid |  | any measurable or observable characteristics related to feed Digestible Fat or Lipid content | [8 empty] | DD.Fat | NA
| AOM_000311 | L1: Management; L2: Livestock Management; L3: Feed Characteristic; L4: Feed Digestibility; L5: Digestible Fibre | Digestible Fibre |  | any measurable or observable characteristics related to feed Digestible Fibre content | [8 empty] | DD.Fibre | NA
| AOM_000312 | L1: Management; L2: Livestock Management; L3: Feed Characteristic; L4: Feed Digestibility; L5: Digestible Hemicellulose | Digestible Hemicellulose |  | any measurable or observable characteristics related to feed Digestible Hemicellulose content | [8 empty] | DD.Hemicell | NA
| AOM_000313 | L1: Management; L2: Livestock Management; L3: Feed Characteristic; L4: Feed Digestibility; L5: Digestible Lignin | Digestible Lignin |  | any measurable or observable characteristics related to feed Digestible Lignin content | [8 empty] | DD.Lignin | NA
| AOM_000314 | L1: Management; L2: Livestock Management; L3: Feed Characteristic; L4: Feed Digestibility; L5: Digestible Neutral Detergent Fibre (NDF) | Digestible Neutral Detergent Fibre (NDF) |  | any measurable or observable characteristics related to feed Digestible Neutral Detergent Fibre (NDF) content | [8 empty] | DD.NDF | NA
| AOM_000315 | L1: Management; L2: Livestock Management; L3: Feed Characteristic; L4: Feed Digestibility; L5: Digestible Nitrogen | Digestible Nitrogen |  | any measurable or observable characteristics related to feed Digestible Nitrogen content | [8 empty] | DD.Nitro | NA
| AOM_000316 | L1: Management; L2: Livestock Management; L3: Feed Characteristic; L4: Feed Digestibility; L5: Digestible Organic Matter | Digestible Organic Matter |  | any measurable or observable characteristics related to feed Digestible Organic Matter content | [8 empty] | DD.OM | NA
| AOM_000317 | L1: Management; L2: Livestock Management; L3: Feed Characteristic; L4: Feed Digestibility; L5: Digestible Protein | Digestible Protein |  | any measurable or observable characteristics related to feed Digestible Protein content | [8 empty] | DD.Protein | NA
| AOM_000318 | L1: Management; L2: Livestock Management; L3: Feed Characteristic; L4: Feed Digestibility; L5: Digestible Ether Extract (EE) | Digestible Ether Extract (EE) |  | any measurable or observable characteristics related to feed Digestible Ether Extract (EE) content | [8 empty] | New | NA
| AOM_000319 | L1: Management; L2: Livestock Management; L3: Feed Characteristic; L4: Feed Digestibility; L5: Digestible Nitrogen Free Extracts (NFE) | Digestible Nitrogen Free Extracts (NFE) |  | any measurable or observable characteristics related to feed Digestible Nitrogen Free Extracts (NFE) content | [8 empty] | New | NA
| AOM_000320 | L1: Management; L2: Livestock Management; L3: Feed Characteristic; L4: Feed Digestibility | Feed Digestibility |  | any measurable or observable characteristics related to feed content | [8 empty] | New | NA
| AOM_000321 | L1: Management; L2: Livestock Management; L3: Feed Characteristic; L4: Feed pH | Feed pH |  | any measurable characteristic related to the negative logarithm10 of H+ concentration in feed |  |  | http:/opendata.inra.fr/EOL/EOL_0000169 | [5 empty] | New | NA
| AOM_000322 | L1: Management; L2: Livestock Management; L3: Feed Characteristic; L4: Feed Physical Characteristic; L5: floatability | floatability |  | any measurable or observable characteristic related to the sinking or floating comportement of a pellet in water |  |  | http:/opendata.inra.fr/EOL/EOL_0001681 | [5 empty] | New | NA
| AOM_000323 | L1: Management; L2: Livestock Management; L3: Feed Characteristic; L4: Feed Physical Characteristic; L5: particle size | particle size |  | any measurable or observable characteristic related to the size of food (or diet) physical elements |  |  | http:/opendata.inra.fr/EOL/EOL_0000166 | [5 empty] | New | NA
| AOM_000324 | L1: Management; L2: Livestock Management; L3: Feed Characteristic; L4: Feed Physical Characteristic; L5: physical form | physical form |  | any measurable or observable characteristic related to the physical form under which food (or diet) is given to the animal e.g. dry, wet, moist pellets, paste. |  |  | http:/opendata.inra.fr/EOL/EOL_0000168 | [5 empty] | New | NA
| AOM_000325 | L1: Management; L2: Livestock Management; L3: Feed Characteristic; L4: Feed Physical Characteristic; L5: water retention capacity | water retention capacity |  | any measurable or observable characteristic related to the capacity of food (or diet) to retain water |  |  | http:/opendata.inra.fr/EOL/EOL_0000167 | [5 empty] | New | NA
| AOM_000326 | L1: Management; L2: Livestock Management; L3: Feed Characteristic; L4: Feed Physical Characteristic | Feed Physical Characteristic |  | any measurable characteristic related to the physical properties of feed (or diet) e.g. density, floatability, breakability,etc. |  |  | http://opendata.inra.fr/EOL/EOL_0000200 | [5 empty] | New | NA
| AOM_000327 | L1: Management; L2: Livestock Management; L3: Feed Characteristic; L4: feed preservative content | feed preservative content |  | any measurable characteristic related to the content of preservative in feed to improve feed conservation |  |  | http:/opendata.inra.fr/EOL/EOL_0000199 | [5 empty] | New | NA
| AOM_000329 | L1: Management; L2: Livestock Management; L3: pest and disease management | pest and disease management |  | Animal pest and disease management refers to the systematic implementation of preventive, monitoring, and control measures aimed at minimizing the incidence, spread, and impact of pests, parasites, and diseases in livestock populations. (HV GPT4)
| AOM_000330 | L1: Management; L2: Livestock Management; L3: pest and disease management; L4: Pesticide | Pesticide |  | Strictly, a substance intended to kill pests. In common usage, any substance used for controlling, preventing, or destroying animal, microbiological or plant pests. |  |  | http://purl.obolibrary.org/obo/CHEBI_25944
| AOM_000331 | L1: Management; L2: Livestock Management; L3: pest and disease management; L4: Pesticide; L5: Antiparasitic | Antiparasitic |  | A substance used to treat or prevent parasitic infections. |  |  | http://purl.obolibrary.org/obo/CHEBI_35442
| AOM_000332 | Management | Livestock Management | pest and disease management | Pesticide | Antiparasitic | acaricide |  |  |  | acaricide |  | A drug used to treat infestations with arthropods of the subclass Acari (mites and ticks). |  |  | http://purl.obolibrary.org/obo/CHEBI_36053
| AOM_000333 | Management | Livestock Management | pest and disease management | Pesticide | Antiparasitic | Antihelmintic |  |  |  | Antihelmintic | Dewormer | Substance intended to kill parasitic worms (helminths). |  |  | http://purl.obolibrary.org/obo/CHEBI_35443
| AOM_000334 | Management | Livestock Management | pest and disease management | Pesticide | Antiparasitic | Antihelmintic | antinematodal |  |  | antinematodal |  | A substance used in the treatment or control of nematode infestations. |  |  | http://purl.obolibrary.org/obo/CHEBI_35444
| AOM_000335 | Management | Livestock Management | pest and disease management | Pesticide | Antiparasitic | Antihelmintic | antiplatyhelmintic |  |  | antiplatyhelmintic |  | An agent used to treat cestode, trematode, or other flatworm infestations in man or animals. |  |  | http://purl.obolibrary.org/obo/CHEBI_35684
| AOM_000336 | Management | Livestock Management | pest and disease management | Pesticide | Antiparasitic | antiamoebic |  |  |  | antiamoebic |  | An antiparasitic agent which is effective against amoeba, a genus of single-celled amoeboids in the family Amoebidae. |  |  | http://purl.obolibrary.org/obo/CHEBI_171664
| AOM_000337 | Management | Livestock Management | pest and disease management | Pesticide | Antiparasitic | antiplasmodial |  |  |  | antiplasmodial |  | An antiparasitic drug which is effective against Apicomplexan parasites in the genus Plasmodium. The genus contains over 200 species and includes those responsible for malaria. |  |  | http://purl.obolibrary.org/obo/CHEBI_64915
| AOM_000338 | Management | Livestock Management | pest and disease management | Pesticide | Antiparasitic | antiprotozoal |  |  |  | antiprotozoal |  | Any antimicrobial drug which is used to treat or prevent protozoal infections. |  |  | http://purl.obolibrary.org/obo/CHEBI_35820
| AOM_000339 | Management | Livestock Management | pest and disease management | Pesticide | Antiparasitic | antiprotozoal | antiplasmodial |  |  | antiplasmodial |  | An antiparasitic drug which is effective against Apicomplexan parasites in the genus Plasmodium. The genus contains over 200 species and includes those responsible for malaria. |  |  | http://purl.obolibrary.org/obo/CHEBI_64915
| AOM_000340 | Management | Livestock Management | pest and disease management | Pesticide | Antiparasitic | antiprotozoal | antitrichomonal |  |  | antitrichomonal |  | A drug used to treat trichomonas infections. |  |  | http://purl.obolibrary.org/obo/CHEBI_50685
| AOM_000341 | Management | Livestock Management | pest and disease management | Pesticide | Antiparasitic | antiprotozoal | coccidiostat |  |  | coccidiostat |  | An agent useful in the treatment or prevention of coccidiosis in man or animals. |  |  | http://purl.obolibrary.org/obo/CHEBI_35818
| AOM_000342 | Management | Livestock Management | pest and disease management | Pesticide | Antiparasitic | antiprotozoal | trypanocidal |  |  | trypanocidal |  | A drug used to treat or prevent infections caused by protozoal organisms belonging to the suborder Trypanosomatida. |  |  | http://purl.obolibrary.org/obo/CHEBI_36335
| AOM_000343 | Management | Livestock Management | pest and disease management | Pesticide | Antiparasitic | ectoparasiticide |  |  |  | ectoparasiticide |  | An ectoparasiticide is a chemical agent or substance used to control, repel, or kill ectoparasites, which are external parasites that infest the skin or outer surfaces of their host animals. Examples of ectoparasites include ticks, mites, fleas, and lice. Ectoparasiticides are commonly used in livestock production to maintain animal health, prevent the spread of diseases, and improve overall productivity. (HV GPT4) |  |  | http://purl.obolibrary.org/obo/CHEBI_38956
| AOM_000344 | Management | Livestock Management | pest and disease management | Pesticide | Antiparasitic | ectoparasiticide | insecticide |  |  | insecticide |  | Strictly, a substance intended to kill members of the class Insecta. In common usage, any substance used for preventing, destroying, repelling or controlling insects. |  |  | http://purl.obolibrary.org/obo/CHEBI_24852
| AOM_000345 | Management | Livestock Management | pest and disease management | Pesticide | Antiparasitic | ectoparasiticide | acaricide |  |  | acaricide |  | A substance used to destroy pests of the subclass Acari (mites and ticks). |  |  | http://purl.obolibrary.org/obo/CHEBI_22153
| AOM_000346 | L1: Management; L2: Livestock Management; L3: pest and disease management; L4: Antimicrobial | Antimicrobial |  | A substance that kills or slows the growth of microorganisms, including bacteria, viruses, fungi and protozoans. |  |  | http://purl.obolibrary.org/obo/CHEBI_33281
| AOM_000347 | L1: Management; L2: Livestock Management; L3: pest and disease management; L4: Antimicrobial; L5: antibacterial | antibacterial | antibiotic | A drug used to treat or prevent bacterial infections. |  |  | http://purl.obolibrary.org/obo/CHEBI_36047
| AOM_000348 | L1: Management; L2: Livestock Management; L3: pest and disease management; L4: Antimicrobial; L5: Antifungal | Antifungal |  | Any antifungal agent used to prevent or treat fungal infections in humans or animals. |  |  | http://purl.obolibrary.org/obo/CHEBI_86327
| AOM_000349 | L1: Management; L2: Livestock Management; L3: pest and disease management; L4: Antimicrobial; L5: Antiviral | Antiviral |  | A substance used in the prophylaxis or therapy of virus diseases. |  |  | http://purl.obolibrary.org/obo/CHEBI_36044
| AOM_000350 | L1: Management; L2: Livestock Management; L3: pest and disease management; L4: Antimicrobial; L5: antiprotozoal | antiprotozoal |  | Any antimicrobial drug which is used to treat or prevent protozoal infections. |  |  | http://purl.obolibrary.org/obo/CHEBI_35820
| AOM_000351 | Management | Livestock Management | pest and disease management | Antimicrobial | antiprotozoal | antiplasmodial |  |  |  | antiplasmodial |  | An antiparasitic drug which is effective against Apicomplexan parasites in the genus Plasmodium. The genus contains over 200 species and includes those responsible for malaria. |  |  | http://purl.obolibrary.org/obo/CHEBI_64915
| AOM_000352 | Management | Livestock Management | pest and disease management | Antimicrobial | antiprotozoal | antitrichomonal |  |  |  | antitrichomonal |  | A drug used to treat trichomonas infections. |  |  | http://purl.obolibrary.org/obo/CHEBI_50685
| AOM_000353 | Management | Livestock Management | pest and disease management | Antimicrobial | antiprotozoal | coccidiostat |  |  |  | coccidiostat |  | An agent useful in the treatment or prevention of coccidiosis in man or animals. |  |  | http://purl.obolibrary.org/obo/CHEBI_35818
| AOM_000354 | Management | Livestock Management | pest and disease management | Antimicrobial | antiprotozoal | trypanocidal |  |  |  | trypanocidal |  | A drug used to treat or prevent infections caused by protozoal organisms belonging to the suborder Trypanosomatida. |  |  | http://purl.obolibrary.org/obo/CHEBI_36335
| AOM_000355 | L1: Management; L2: Livestock Management; L3: pest and disease management; L4: vaccine | vaccine |  | A vaccine is a processed material with the function that when administered, it prevents or ameliorates a disorder in a target organism by inducing or modifying adaptive immune responses specific to the antigens in the vaccine. |  |  | http://purl.obolibrary.org/obo/VO_0000001
| AOM_000356 | L1: Management; L2: Livestock Management; L3: animal growth promotant | animal growth promotant |  | Substances that are administered to farmed animals to improve productivity by promoting weight gain, increasing muscle mass, limiting fat deposition, reducing feed consumption, and reducing waste production. |  |  | http://purl.obolibrary.org/obo/CHEBI_82655
| AOM_000358 | L1: Outcomes | Outcomes |  | The result of an action. |  |  | http://purl.obolibrary.org/obo/NCIT_C20200
| AOM_000359 | L1: Outcomes; L2: Feed Intake | Feed Intake |  | The amount of a feed or feed ingredient consumed by an animal. |  |  | http://purl.obolibrary.org/obo/CMO_0000427 | [6 empty] | 400
| AOM_000360 | L1: Outcomes; L2: Productivity | Productivity | [11 empty] | Higher Level
| AOM_000361 | L1: Outcomes; L2: Productivity; L3: Yield | Yield | [11 empty] | Higher Level
| AOM_000362 | L1: Outcomes; L2: Productivity; L3: Yield; L4: Product Yield | Product Yield | [11 empty] | Higher Level
| AOM_000363 | L1: Outcomes; L2: Productivity; L3: Yield; L4: Product Yield; L5: Pasture | Pasture | [11 empty] | Higher Level
| AOM_000364 | Outcomes | Productivity | Yield | Product Yield | Pasture | Biomass Yield |  |  |  | Biomass Yield |  | Pasture biomass produced per unit area land. | [9 empty] | New
| AOM_000365 | L1: Outcomes; L2: Productivity; L3: Yield; L4: Product Yield; L5: Land Equivalent Ratio | Land Equivalent Ratio |  | The land equivalent ratio describes the relative land area required under sole cropping (monoculture) to produce the same yield as under intercropping (polyculture). | We do not accept LER for practice A vs practice B (e.g. mulch vs no-mulch as this yield A/yield B, which we calculated as the response ratio). | [8 empty] | 103
| AOM_000366 | L1: Outcomes; L2: Productivity; L3: Yield; L4: Product Yield; L5: Animals | Animals | [11 empty] | Higher Level
| AOM_000367 | Outcomes | Productivity | Yield | Product Yield | Animals | Total Weight Gain |  |  |  | Total Weight Gain |  | Total change in animal weight for the entire experimental period. | [9 empty] | 118
| AOM_000368 | Outcomes | Productivity | Yield | Product Yield | Animals | Specific Growth Rate |  |  |  | Specific Growth Rate |  | Specific Growth Rate (SGR) is typically measured as the change in body weight of an animal over a specified time period, divided by the number of days in that period. For example, if an animal weighed 100 kg at the beginning of a 30-day period and weighed 120 kg at the end of that period, the SGR would be calculated as follows: SGR = (120 kg - 100 kg) ÷ 30 days = 0.67 kg/day. This indicates that the animal gained an average of 0.67 kg per day during the 30-day period. (human validated chatGPT) | Please try to standardise to g per animal per day (g/individual/day). Default unit is unit/individual (e.g kg/cow) unless otherwise stated. Values for this outcome can be negative (the animal loses weight) or positive. | [8 empty] | New
| AOM_000369 | Outcomes | Productivity | Yield | Product Yield | Animals | Meat Yield |  |  |  | Meat Yield |  | The total weight of the animal or meat parts of it. | For meat yield of offspring (e.g. offtake of lambs in a ewe-lamb pastture system, use the reproductive yield/offspring meat yield outcome) | [8 empty] | 119.1
| AOM_000370 | Outcomes | Productivity | Yield | Product Yield | Animals | Meat Yield | Carcass |  |  | Carcass | [11 empty] | New
| AOM_000371 | Outcomes | Productivity | Yield | Product Yield | Animals | Meat Yield | Carcass Defeathered |  |  | Carcass Defeathered | [11 empty] | New
| AOM_000372 | Outcomes | Productivity | Yield | Product Yield | Animals | Meat Yield | Cold Carcass |  |  | Cold Carcass | [11 empty] | New
| AOM_000373 | Outcomes | Productivity | Yield | Product Yield | Animals | Meat Yield | Dressed |  |  | Dressed | [11 empty] | New
| AOM_000374 | Outcomes | Productivity | Yield | Product Yield | Animals | Meat Yield | Empty Carcass |  |  | Empty Carcass | [11 empty] | New
| AOM_000375 | Outcomes | Productivity | Yield | Product Yield | Animals | Meat Yield | Eviscerated |  |  | Eviscerated | [11 empty] | New
| AOM_000376 | Outcomes | Productivity | Yield | Product Yield | Animals | Meat Yield | Final Body Weight |  |  | Final Body Weight | [11 empty] | New
| AOM_000377 | Outcomes | Productivity | Yield | Product Yield | Animals | Meat Yield | Hot Carcass |  |  | Hot Carcass | [11 empty] | New
| AOM_000378 | Outcomes | Productivity | Yield | Product Yield | Animals | Meat Yield | Non-carcass |  |  | Non-carcass | [11 empty] | New
| AOM_000379 | Outcomes | Productivity | Yield | Product Yield | Animals | Meat Yield | Slaughter Body |  |  | Slaughter Body | [11 empty] | New
| AOM_000380 | Outcomes | Productivity | Yield | Product Yield | Animals | Milk Yield |  |  |  | Milk Yield |  | Amount of milk produced. Please provide the amount of milk produced, rather than expressing the change in milk yield relative to a reference value. | Please try and standardise to litres per animal per day (l/individual/day). | l/individual/day | [7 empty] | 119.2
| AOM_001070 | Outcomes | Productivity | Yield | Product Yield | Animals | Milk Days |  |  |  | Milk Days | lactation period | Milk days refer to the length of the period during which a female animal produces milk after giving birth. | [9 empty] | New
| AOM_000381 | Outcomes | Productivity | Yield | Product Yield | Animals | Milk Fat | Milk Fat Yield |  |  | Milk Fat Yield |  | Amount of fat produced. Provide the actual quantity of fat produced instead of expressing it as a percentage or proportion of the milk. |  | kg/individual/day | [7 empty] | New
| AOM_000382 | Outcomes | Productivity | Yield | Product Yield | Animals | Milk Fat | Milk Fat Content |  |  | Milk Fat Content |  | The percentage or proportion of milk that is fat. |  | % | [7 empty] | New
| AOM_000383 | Outcomes | Productivity | Yield | Product Yield | Animals | Egg Yield |  |  |  | Egg Yield |  | Egg yields, such as number of eggs per hen(s) per day(s). | Please try and standardise units to eggs per one individual per day. (eggs/individual/day). | [8 empty] | 119.3
| AOM_000384 | Outcomes | Productivity | Yield | Product Yield | Animals | Wool Yield |  |  |  | Wool Yield | [11 empty] | New
| AOM_000385 | Outcomes | Productivity | Yield | Product Yield | Animals | Other Animal Product Yield |  |  |  | Other Animal Product Yield |  | Animal products that are not meat, egg, milk or offsping, for example wool, hides and honey. | [9 empty] | 119.4
| AOM_000386 | Outcomes | Productivity | Yield | Product Yield | Animals | Reproductive Yield |  |  |  | Reproductive Yield |  | Livestock reproductive yield is a metric used to evaluate the efficiency of reproduction in livestock. It measures the percentage of successful pregnancies or offspring produced per female animal. A higher reproductive yield indicates better reproductive performance and more efficient breeding practices (human validated chatGPT). | [9 empty] | 199.5
| AOM_000387 | Outcomes | Productivity | Yield | Product Yield | Animals | Reproductive Yield | Reproductive Rate |  |  | Reproductive Rate |  | Reproductive rate in livestock refers to the rate at which female animals are able to conceive and produce offspring within a given time period. It is calculated as the number of successful pregnancies or offspring produced per female animal. | [9 empty] | New
| AOM_000388 | Outcomes | Productivity | Yield | Product Yield | Animals | Reproductive Yield | Offspring Body Weight |  |  | Offspring Body Weight |  | The body weight of offspring. | [9 empty] | New
| AOM_000389 | Outcomes | Productivity | Yield | Product Yield | Animals | Reproductive Yield | Offspring Body Weight | Birth Weight |  | Birth Weight |  | Birth weight refers to the body weight of an offspring at the time of delivery. |  |  | http://purl.obolibrary.org/obo/OPMI_0000161 | [6 empty] | New
| AOM_000390 | Outcomes | Productivity | Yield | Product Yield | Animals | Reproductive Yield | Offspring Body Weight | Weaning Weight |  | Weaning Weight |  | Weaning weight refers to the body weight of an offspring at the time of weaning. | [9 empty] | New
| AOM_000391 | Outcomes | Productivity | Yield | Product Yield | Animals | Reproductive Yield | Specific Growth Rate of Nursing Offspring |  |  | Specific Growth Rate of Nursing Offspring |  | The rate of weight gain per day for young animals that are still nursing from their mothers. It is used as a metric to evaluate the growth and development of these animals during the suckling period. | [9 empty] | New
| AOM_000392 | Outcomes | Productivity | Yield | Product Yield | Animals | Reproductive Yield | Weaning Liveweight |  |  | Weaning Liveweight | [11 empty] | New
| AOM_000393 | L1: Outcomes; L2: Productivity; L3: Labour; L4: Time | Time |  | Labour time per task, season, or unit land (gender is not specified). | [9 empty] | Higher Level
| AOM_000394 | L1: Outcomes; L2: Productivity; L3: Labour; L4: Time; L5: Male | Male | [11 empty] | 243
| AOM_000395 | L1: Outcomes; L2: Productivity; L3: Labour; L4: Time; L5: Female | Female | [11 empty] | 242
| AOM_000396 | L1: Outcomes; L2: Productivity; L3: Labour; L4: Return to Labour | Return to Labour |  | Return to Labour or Labour Productivity. This may be expressed as income/day labour, income/area or production/day labour. | Make sure units are carefully recorded and this is not the cost of labour, which should be recorded under Economics: Cost of Labour outcome. | [8 empty] | 133
| AOM_000397 | L1: Outcomes; L2: Productivity; L3: Economics | Economics | [11 empty] | Higher Level
| AOM_000398 | L1: Outcomes; L2: Productivity; L3: Economics; L4: Income | Income | [11 empty] | Higher Level
| AOM_000399 | L1: Outcomes; L2: Productivity; L3: Economics; L4: Income; L5: Gross Return | Gross Return |  | Total income, revenue or returns without consideration of costs. | Please standardize area denominators to ha where possible.. | [8 empty] | 120
| AOM_000400 | L1: Outcomes; L2: Productivity; L3: Economics; L4: Income; L5: Net Return | Net Return |  | Net returns = income - total costs. Values for this outcome can be negative or positive. | Please standardize area denominators to ha where possible. | [8 empty] | 124
| AOM_000401 | L1: Outcomes; L2: Productivity; L3: Economics; L4: Income; L5: Gross Margin | Gross Margin |  | Gross margin = revenue - variable costs. Values for this outcome can be negative or positive. | Please standardize area denominators to ha where possible. | [8 empty] | 124.1
| AOM_000402 | L1: Outcomes; L2: Productivity; L3: Economics; L4: Income; L5: Return per Unit Production | Return per Unit Production | [11 empty] | New
| AOM_000403 | L1: Outcomes; L2: Productivity; L3: Economics; L4: Costs | Costs | [11 empty] | Higher Level
| AOM_000404 | L1: Outcomes; L2: Productivity; L3: Economics; L4: Costs; L5: Total Cost | Total Cost |  | Total production costs per, for example, unit land or unit product. | Please standardize area denominators to ha where possible. | [8 empty] | 150
| AOM_000405 | Outcomes | Productivity | Economics | Costs | Total Cost | Total Cost per Asset | Total Cost per Animal |  |  | Total Cost per Animal | [11 empty] | New
| AOM_000406 | Outcomes | Productivity | Economics | Costs | Total Cost | Total Cost per Asset | Total Cost per Area |  |  | Total Cost per Area | [11 empty] | New
| AOM_000407 | Outcomes | Productivity | Economics | Costs | Total Cost Efficiency | Total Cost per Unit Production |  |  |  | Total Cost per Unit Production | [11 empty] | 150.1
| AOM_000408 | L1: Outcomes; L2: Productivity; L3: Economics; L4: Costs; L5: Fixed Cost | Fixed Cost |  | Cost that are constant whatever the amount of goods produced, for example land rental costs. | Please standardize area denominators to ha where possible. | [8 empty] | 151
| AOM_000409 | Outcomes | Productivity | Economics | Costs | Fixed Cost | Animal housing |  |  |  | Animal housing |  | Fixed costs associated with animal housing can refer to either the depreciation over time or the initial cost of purchasing the land or buildings. | [9 empty] | New
| AOM_000410 | Outcomes | Productivity | Economics | Costs | Fixed Cost | Land |  |  |  | Land |  | Fixed costs related to land or buildings (excluding animal housing) may refer to either the depreciation value over time or the initial cost of purchase. | [9 empty] | New
| AOM_000411 | Outcomes | Productivity | Economics | Costs | Fixed Cost | Equipment |  |  |  | Equipment | Machinery | Fixed costs associated with machinery or equipment may refer to either the depreciation over time or the initial cost of purchasing them. | [9 empty] | New
| AOM_000412 | Outcomes | Productivity | Economics | Costs | Fixed Cost | Animals Purchase |  |  |  | Animals Purchase |  | Cost of initial purchase of animals. | [9 empty] | New
| AOM_000413 | Outcomes | Productivity | Economics | Costs | Fixed Cost | Loans |  |  |  | Loans | Interest Expense Fixed Cost | When a loan is taken out to purchase a fixed asset (e.g. animal housing or equipment), the interest expense may be considered a fixed cost. | [9 empty] | New
| AOM_000415 | Outcomes | Productivity | Economics | Costs | Variable Cost | Inputs | Nutrients | Fertilizers |  | Fertilizers |  | Cost of fertilizer. | The total variable cost can include labour, but record the individual cost of labour using the "Labour Cost" subindicator. | [8 empty] | 152.3
| AOM_000416 | Outcomes | Productivity | Economics | Costs | Variable Cost | Inputs | Nutrients | Fertilizers | Inorganic Fertilizer | Inorganic Fertilizer |  | Cost of inorganic fertilizer. | The total variable cost can include labour, but record the individual cost of labour using the "Labour Cost" subindicator. | [8 empty] | New
| AOM_000417 | Outcomes | Productivity | Economics | Costs | Variable Cost | Inputs | Nutrients | Fertilizers | Organic Fertilizer | Organic Fertilizer |  | Cost of organic fertilizer. | The total variable cost can include labour, but record the individual cost of labour using the "Labour Cost" subindicator. | [8 empty] | New
| AOM_000418 | Outcomes | Productivity | Economics | Costs | Variable Cost | Inputs | Mulch |  |  | Mulch |  | Cost of mulch materials. | [9 empty] | New
| AOM_000419 | Outcomes | Productivity | Economics | Costs | Variable Cost | Inputs | Mulch | Organic Mulch |  | Organic Mulch |  | Cost of organic mulch materials (not plastic). |  | USD/kg grain | [7 empty] | New
| AOM_000420 | Outcomes | Productivity | Economics | Costs | Variable Cost | Inputs | Nutrients | Biochar |  | Biochar |  | Cost of biochar. | [9 empty] | New
| AOM_000421 | Outcomes | Productivity | Economics | Costs | Variable Cost | Inputs | Mulch | Plastic Mulch |  | Plastic Mulch |  | Cost of plastic film for mulching. | [9 empty] | New
| AOM_000422 | Outcomes | Productivity | Economics | Costs | Variable Cost | Inputs | Pest Control | Pesticides |  | Pesticides |  | Cost of pest control inputs. | [9 empty] | New
| AOM_000423 | Outcomes | Productivity | Economics | Costs | Variable Cost | Inputs | Pest Control | Pesticides | Herbicides | Herbicides |  | Cost of herbicides. | [9 empty] | New
| AOM_000424 | Outcomes | Productivity | Economics | Costs | Variable Cost | Inputs | Pest Control | Pesticides | Insecticides | Insecticides |  | Cost of insecticides. | [9 empty] | New
| AOM_000425 | Outcomes | Productivity | Economics | Costs | Variable Cost | Inputs | Pest Control | Pesticides | Fungicide | Fungicide |  | Cost of fungicides. | [9 empty] | New
| AOM_000426 | Outcomes | Productivity | Economics | Costs | Variable Cost | Inputs | Pest Control | Biological Control |  | Biological Control |  | Cost of biological control inputs or management (e.g. entomopathogens, parasitoids, traps). | [9 empty] | New
| AOM_000427 | Outcomes | Productivity | Economics | Costs | Variable Cost | Inputs | Seeds or Planting Material |  |  | Seeds or Planting Material |  | Cost of planting materials, such as seeds or seedlings. | [9 empty] | New
| AOM_000428 | Outcomes | Productivity | Economics | Costs | Variable Cost | Inputs | Seeds or Planting Material | Seeds |  | Seeds |  | Cost of seeds. | [9 empty] | New
| AOM_000429 | Outcomes | Productivity | Economics | Costs | Variable Cost | Inputs | Seeds or Planting Material | Saplings |  | Saplings |  | Cost of saplings. | [9 empty] | New
| AOM_000432 | Outcomes | Productivity | Economics | Costs | Variable Cost | Animal Care | Veterinary |  |  | Veterinary |  | Cost of animal care, are variable costs of drugs, vaccines, medication, vet charges, ect. | [9 empty] | New
| AOM_000433 | Outcomes | Productivity | Economics | Costs | Variable Cost | Animal Feed |  |  |  | Animal Feed |  | Cost of animal feed | [9 empty] | New
| AOM_000436 | Outcomes | Productivity | Economics | Costs | Variable Cost | Transport |  |  |  | Transport |  | Cost of bringing inputs, feed or purchased animals to the place of production. And cost of marketing and transporting the output. | [9 empty] | New
| AOM_000437 | Outcomes | Productivity | Economics | Costs | Variable Cost | Equipment |  |  |  | Equipment |  | Cost of renting or maintainance of machinery or equipment | [9 empty] | New
| AOM_001072 | Outcomes | Productivity | Economics | Costs | Variable Cost | Electricity |  |  |  | Electricity
| AOM_001073 | Outcomes | Productivity | Economics | Costs | Variable Cost | Irrigation |  |  |  | Irrigation
| AOM_000438 | Outcomes | Productivity | Economics | Costs | Variable Cost | Fuel |  |  |  | Fuel |  | Cost of fuel used by equipment | [9 empty] | New
| AOM_000439 | Outcomes | Productivity | Economics | Costs | Variable Cost | Labor Cost |  |  |  | Labor Cost | [11 empty] | New
| AOM_000440 | Outcomes | Productivity | Economics | Costs | Variable Cost | Labor Cost | Family |  |  | Family |  | Labor input per activity, if not specified whether hired workers or family. If specified use "Family labor input" or "Hired labor input". Family labor, usuall unpaid working days or hours. Hired labor, workers that are paid for working time. | Please standardize area denominators to ha where possible. | [8 empty] | New
| AOM_000441 | Outcomes | Productivity | Economics | Costs | Variable Cost | Labor Cost | Family Labor Cost | Family Labor Cost (Male) |  | Family Labor Cost (Male) |  | Labor input per activity, if not specified whether hired workers or family. If specified use "Family labor input" or "Hired labor input". Family labor, usuall unpaid working days or hours. Hired labor, workers that are paid for working time. | [9 empty] | New
| AOM_000442 | Outcomes | Productivity | Economics | Costs | Variable Cost | Labor Cost | Family Labor Cost | Family Labor Cost (Female) |  | Family Labor Cost (Female) |  | Labor input per activity, if not specified whether hired workers or family. If specified use "Family labor input" or "Hired labor input". Family labor, usuall unpaid working days or hours. Hired labor, workers that are paid for working time. | [9 empty] | New
| AOM_000443 | Outcomes | Productivity | Economics | Costs | Variable Cost | Labor Cost | Hired Labor Cost |  |  | Hired Labor Cost |  | Labor input per activity, if not specified whether hired workers or family. If specified use "Family labor input" or "Hired labor input". Family labor, usuall unpaid working days or hours. Hired labor, workers that are paid for working time. | [9 empty] | New
| AOM_000444 | Outcomes | Productivity | Economics | Costs | Variable Cost | Land rent |  |  |  | Land rent |  | Cost of rent of housing or land. | [9 empty] | New
| AOM_000445 | Outcomes | Productivity | Economics | Costs | Variable Cost | Packaging material |  |  |  | Packaging material |  | Cost of any packaging material such als bags, sacks etc. | [9 empty] | New
| AOM_000446 | Outcomes | Productivity | Economics | Costs | Variable Cost | Other variable cost |  |  |  | Other variable cost |  | Unspecified variable costs, slaughter fee, "regulatory expenses". | [9 empty] | New
| AOM_000447 | Outcomes | Productivity | Economics | Costs | Variable Cost | Tax |  |  |  | Tax |  | Total taxes paid. | [9 empty] | New
| AOM_000448 | Outcomes | Productivity | Economics | Costs | Opportunity Cost | Labor Opportunity Cost |  |  |  | Labor Opportunity Cost | [11 empty] | New
| AOM_000449 | Outcomes | Productivity | Economics | Costs | Opportunity Cost | Capital Opportunity Cost |  |  |  | Capital Opportunity Cost | [11 empty] | New
| AOM_000450 | Outcomes | Productivity | Economics | Costs | Opportunity Cost | Land Opportunity Cost |  |  |  | Land Opportunity Cost | [11 empty] | New
| AOM_001074 | L1: Outcomes; L2: Productivity; L3: Economics; L4: Value | Value
| AOM_001075 | L1: Outcomes; L2: Productivity; L3: Economics; L4: Value; L5: Crop Value | Crop Value
| AOM_001076 | L1: Outcomes; L2: Productivity; L3: Economics; L4: Value; L5: Animal Value | Animal Value
| AOM_000451 | Outcomes | Productivity | Economics | Private Benefits | Monetary Private Benefits | Income | Sale of produce |  |  | Sale of produce | [11 empty] | New
| AOM_000452 | Outcomes | Productivity | Economics | Private Benefits | Monetary Private Benefits | Income | Sale of manure |  |  | Sale of manure | [11 empty] | New
| AOM_000453 | Outcomes | Productivity | Economics | Private Benefits | Monetary Private Benefits | Income | Animal rent |  |  | Animal rent |  | E.g. draught labour | [9 empty] | New
| AOM_000454 | Outcomes | Productivity | Economics | Private Benefits | Non-Monetary Private Benefits | Consumption |  |  |  | Consumption | [11 empty] | New
| AOM_000455 | Outcomes | Productivity | Economics | Private Benefits | Non-Monetary Private Benefits | Nutrient/Soil management |  |  |  | Nutrient/Soil management |  | E.g. compost or manure | [9 empty] | New
| AOM_000456 | Outcomes | Productivity | Economics | Private Benefits | Non-Monetary Private Benefits | Animal labour |  |  |  | Animal labour | [11 empty] | New
| AOM_000457 | L1: Outcomes; L2: Productivity; L3: Economics; L4: Societal Benefits; L5: Monetary Societal Benefits | Monetary Societal Benefits | [11 empty] | New
| AOM_000458 | L1: Outcomes; L2: Productivity; L3: Economics; L4: Societal Benefits; L5: Non-monetary Societal Benefits | Non-monetary Societal Benefits | [11 empty] | New
| AOM_000459 | Outcomes | Productivity | Economics | Variable Cost | Management Activities | Tillage |  |  |  | Tillage | [11 empty] | New
| AOM_000460 | Outcomes | Productivity | Economics | Variable Cost | Management Activities | Weeding |  |  |  | Weeding | [11 empty] | New
| AOM_000461 | Outcomes | Productivity | Economics | Variable Cost | Management Activities | Harvesting |  |  |  | Harvesting | [11 empty] | New
| AOM_000462 | Outcomes | Productivity | Economics | Variable Cost | Management Activities | Threshing |  |  |  | Threshing | [11 empty] | New
| AOM_000463 | Outcomes | Productivity | Economics | Variable Cost | Management Activities | Planting |  |  |  | Planting | [11 empty] | New
| AOM_001077 | Outcomes | Productivity | Economics | Variable Cost | Management Activities | Transplanting |  |  |  | Transplanting
| AOM_001078 | Outcomes | Productivity | Economics | Variable Cost | Management Activities | Water Harvesting Structures |  |  |  | Water Harvesting Structures
| AOM_001079 | Outcomes | Productivity | Economics | Variable Cost | Management Activities | Erosion Control Structures |  |  |  | Erosion Control Structures
| AOM_001080 | Outcomes | Productivity | Economics | Variable Cost | Management Activities | Spraying |  |  |  | Spraying
| AOM_001081 | Outcomes | Productivity | Economics | Variable Cost | Management Activities | Spreading |  |  |  | Spreading
| AOM_001082 | Outcomes | Productivity | Economics | Variable Cost | Management Activities | Preparing Beds |  |  |  | Preparing Beds
| AOM_001083 | Outcomes | Productivity | Economics | Variable Cost | Management Activities | Pruning |  |  |  | Pruning
| AOM_001084 | Outcomes | Productivity | Economics | Variable Cost | Inputs | Innoculants |  |  |  | Innoculants
| AOM_001085 | Outcomes | Productivity | Economics | Variable Cost | Inputs | Biopesticides |  |  |  | Biopesticides
| AOM_001086 | Outcomes | Productivity | Economics | Variable Cost | Inputs | Soil Amendments |  |  |  | Soil Amendments
| AOM_001087 | L1: Outcomes; L2: Productivity; L3: Economics; L4: Variable Cost; L5: Animal Bedding | Animal Bedding
| AOM_000464 | L1: Outcomes; L2: Productivity; L3: Economics; L4: Economic Performance | Economic Performance | [11 empty] | Higher Level
| AOM_000465 | L1: Outcomes; L2: Productivity; L3: Economics; L4: Economic Performance; L5: Benefit Cost Ratio (GRTC) | Benefit Cost Ratio (GRTC) |  | The ratio of gross returns to total costs (gross returns/total costs). | [9 empty] | 125
| AOM_000466 | L1: Outcomes; L2: Productivity; L3: Economics; L4: Economic Performance; L5: Benefit Cost Ratio (GRVC) | Benefit Cost Ratio (GRVC) |  | The ratio of gross returns to variable costs (gross returns/variable costs). | [9 empty] | 125.1
| AOM_000467 | L1: Outcomes; L2: Productivity; L3: Economics; L4: Economic Performance; L5: Benefit Cost Ratio (Unspecified) | Benefit Cost Ratio (Unspecified) |  | The ratio of benefits to costs when the exact formulation is not specified. | [9 empty] | 125.4
| AOM_000468 | L1: Outcomes; L2: Productivity; L3: Economics; L4: Economic Performance; L5: Cost Benefit Ratio (TCGR) | Cost Benefit Ratio (TCGR) |  | The ratio of total costs to gross returns (total costs/gross returns). | [9 empty] | 126
| AOM_000469 | L1: Outcomes; L2: Productivity; L3: Economics; L4: Economic Performance; L5: Cost Benefit Ratio (VCGR) | Cost Benefit Ratio (VCGR) |  | The ratio of variable costs to gross returns (variable costs/gross returns). | [9 empty] | 126.1
| AOM_000470 | L1: Outcomes; L2: Productivity; L3: Economics; L4: Economic Performance; L5: Net Present Value | Net Present Value |  | Net Present Value = the value in the present of a sum of money, in contrast to some future value it will have when it has been invested at compound interest. | Convert local currences to USD (present $ in units) if exchange rates are presented in the paper. Record values in non-USD currency using the ISO 4217 country currency code in the units. | [8 empty] | 130
| AOM_000471 | L1: Outcomes; L2: Productivity; L3: Economics; L4: Economic Performance; L5: Payback Period | Payback Period |  | The period of time required to recoup the funds expended in investment. | [9 empty] | 131
| AOM_000472 | L1: Outcomes; L2: Productivity; L3: Economics; L4: Economic Performance; L5: Return on Investment | Return on Investment |  | Return on investment is the gain or loss relative to the amount invested. | This is usually presented as a ratio, please convert any % values to proportions. | [8 empty] | 134
| AOM_000473 | L1: Outcomes; L2: Productivity; L3: Economics; L4: Economic Performance; L5: Internal Rate of Return | Internal Rate of Return |  | Internal Rate of Return is the interest rate at which the net present value of all cash flows equal zero. | [9 empty] | 137
| AOM_000474 | L1: Outcomes; L2: Productivity; L3: Economics; L4: Economic Performance; L5: Marginal Rate of Return | Marginal Rate of Return |  | Marginal Rate of Return is the amount of revenue per additional item, divided by marginal costs. | [9 empty] | 137.1
| AOM_000475 | L1: Outcomes; L2: Environment | Environment | [11 empty] | Higher Level
| AOM_000476 | L1: Outcomes; L2: Environment; L3: Biological | Biological | [11 empty] | Higher Level
| AOM_000477 | L1: Outcomes; L2: Environment; L3: Biological; L4: Biodiversity; L5: Biodiversity | Biodiversity |  | The species richness or diversity (such as the Shannon or Simpsons index) of a community of organisms within the experimental field. Whether the group of organsims is beneficial, neutral or detrimental to production should be unclear or mixed. One typically reported measure of biodiversity is microbial biomass. | [9 empty] | 203
| AOM_000478 | L1: Outcomes; L2: Environment; L3: Biological; L4: Biodiversity; L5: Beneficial Organisms | Beneficial Organisms |  | Species that provide benefits to crop production (i.e., species provide postive regulating ecosystem services). These can include pollinators (e.g., bees), arbuscular mycorrhizal fungi (AMF) colonisation of crop roots, earthworms or microrganisms involved in nutrient cycling or decomposition. Measures can include their abundance, taxonomic or functional diversity (include details in the Units column). | [9 empty] | 268
| AOM_000479 | L1: Outcomes; L2: Environment; L3: Physical | Physical | [11 empty] | Higher Level
| AOM_000480 | L1: Outcomes; L2: Environment; L3: Physical; L4: Soil Quality | Soil Quality | [11 empty] | Higher Level
| AOM_000481 | L1: Outcomes; L2: Environment; L3: Physical; L4: Soil Quality; L5: Erosion | Erosion |  | Quantity or extent of soil movement due to water or wind. | [9 empty] | 217
| AOM_000482 | L1: Outcomes; L2: Environment; L3: Physical; L4: Soil Quality; L5: Runoff | Runoff |  | Quantity of water moving off site | [9 empty] | 218
| AOM_000483 | L1: Outcomes; L2: Environment; L3: Physical; L4: Soil Quality; L5: Soil Organic Matter | Soil Organic Matter |  | Concentration or stock of organic matter in soil (SOM). | [9 empty] | 223
| AOM_000484 | L1: Outcomes; L2: Environment; L3: Physical; L4: Soil Quality; L5: Soil Organic Carbon | Soil Organic Carbon |  | Concentration or stock of organic carbon in soil (SOC). | [9 empty] | 224
| AOM_000485 | L1: Outcomes; L2: Environment; L3: Physical; L4: Soil Quality; L5: Soil Organic Carbon (Change) | Soil Organic Carbon (Change) |  | Change in soil organic carbon (SOC) over time compared to a baseline condition at the beginning of the experiment. | All treatments should have the same baseline conditions, if the baseline is more complex than this then contact Pete. | [8 empty] | 224.1
| AOM_000486 | L1: Outcomes; L2: Environment; L3: Physical; L4: Soil Quality; L5: Soil Nitrogen | Soil Nitrogen |  | Stock or concentration of soil nitrogen exact nature of the nitrogen is not clear (i.e. it is unknown if it is total, available, nitrate or ammonium) or is some other measure of nitrogen. | Do not include % change data as compared to a baseline. | [8 empty] | 226
| AOM_000487 | L1: Outcomes; L2: Environment; L3: Physical; L4: Soil Quality; L5: Soil Total Nitrogen | Soil Total Nitrogen |  | Stock or concentration of nitrogen in the soil reported as total nitrogen (TN). | Do not include % change data as compared to a baseline. | [8 empty] | 226.1
| AOM_000488 | L1: Outcomes; L2: Environment; L3: Physical; L4: Soil Quality; L5: Soil Available Nitrogen | Soil Available Nitrogen |  | Stock or concentration of nitrogen in the soil reported as available nitrogen (NO3 + NH4). | Do not include % change data as compared to a baseline. | [8 empty] | 226.2
| AOM_000489 | L1: Outcomes; L2: Environment; L3: Physical; L4: Soil Quality; L5: Soil NO3 | Soil NO3 |  | Stock or concentration of nitrogen in the soil reported as nitrate (NO3). | Do not include % change data as compared to a baseline. | [8 empty] | 226.3
| AOM_000490 | L1: Outcomes; L2: Environment; L3: Physical; L4: Soil Quality; L5: Soil NH4 | Soil NH4 |  | Stock or concentration of nitrogen in the soil reported as ammonium (NH4). | Do not include % change data as compared to a baseline. | [8 empty] | 226.4
| AOM_000491 | L1: Outcomes; L2: Environment; L3: Physical; L4: Soil Quality; L5: Soil Moisture | Soil Moisture |  | Amount of water in the soil. | Do not include: water holding capacity, available water capacity, osmotic potential. Include pressure details in parenthesis after units if presented , e.g. % (0.3 bar). Do not include % change data as compared to a baseline. | [8 empty] | 231
| AOM_000492 | L1: Outcomes; L2: Environment; L3: Physical; L4: Soil Quality; L5: Infiltration Rate | Infiltration Rate |  | The rate of water movement into the soil. | Units should be volume/time. | [8 empty] | 221
| AOM_000493 | L1: Outcomes; L2: Environment; L3: Physical; L4: Soil Quality; L5: Cation Exchange Capacity | Cation Exchange Capacity |  | Soil cation exchange capacity. | Do not include % change data as compared to a baseline. Do not confuse with ECEC (effective CEC) or base saturation. | [8 empty] | 228
| AOM_000494 | L1: Outcomes; L2: Environment; L3: Physical; L4: Soil Quality; L5: Effective Cation Exchange Capacity | Effective Cation Exchange Capacity |  | Soil effective cation exchange capacity. | Do not include % change data as compared to a baseline. Do not confuse with CEC or base saturation. | [8 empty] | 228.1
| AOM_000495 | L1: Outcomes; L2: Environment; L3: Physical; L4: Soil Quality; L5: Bulk Density | Bulk Density | [11 empty] | New
| AOM_000496 | L1: Outcomes; L2: Productivity; L3: Yield; L4: Yield Stability; L5: Yield Stability | Yield Stability |  | The variability in yields between seasons or between years. | Antilog any logged outcomes, ln(yield stablity) is often reported. | [8 empty] | 270
| AOM_001088 | L1: Outcomes; L2: Productivity; L3: Animal Survival and Mortality
| AOM_000497 | L1: Outcomes; L2: Productivity; L3: Animal Survival and Mortality; L4: Animal Survival | Animal Survival |  | Animal offspring that survive to production. | Do not use for plant survival. | [8 empty] | 236.1
| AOM_000498 | L1: Outcomes; L2: Productivity; L3: Animal Survival and Mortality; L4: Animal Mortality | Animal Mortality |  | Animals that do not survive. | [9 empty] | 236.2
| AOM_000499 | L1: Outcomes; L2: Efficiency | Efficiency | [11 empty] | Higher Level
| AOM_000500 | L1: Outcomes; L2: Efficiency; L3: Water Use Efficiency | Water Use Efficiency |  | Water used to produce crops (e.g., per unit product or unit land). | [9 empty] | 232.2
| AOM_000501 | L1: Outcomes; L2: Efficiency; L3: Fertilizer Use Efficiency | Fertilizer Use Efficiency | [11 empty] | Higher Level
| AOM_000502 | L1: Outcomes; L2: Efficiency; L3: Fertilizer Use Efficiency; L4: Nitrogen Use Efficiency | Nitrogen Use Efficiency | [11 empty] | Higher Level
| AOM_000503 | L1: Outcomes; L2: Efficiency; L3: Fertilizer Use Efficiency; L4: Nitrogen Use Efficiency; L5: Isotopic N | Isotopic N
| AOM_000504 | Outcomes | Efficiency | Fertilizer Use Efficiency | Nitrogen Use Efficiency | Isotopic N | Product |  |  |  | Product |  | Nitrogen use efficiency of a crop product component (e.g., grain) measured using nitrogen-15 stable isotope methods. Formula =15N/N.input. The product component of the crop is used (e.g., grain). | Units can be absent as the outcome is a ratio. To compare two treatments they should share the same inputs, but have different management (for example).
| AOM_000505 | Outcomes | Efficiency | Fertilizer Use Efficiency | Nitrogen Use Efficiency | Isotopic N | Above-ground Biomass |  |  |  | Above-ground Biomass |  | Nitrogen use efficiency of aboveground biomass (the whole plant, grain + biomass) measured using nitrogen-15 stable isotope methods. Formula =15N/N.input. | Units can be absent as the outcome is a ratio. To compare two treatments they should share the same inputs, but have different management (for example).
| AOM_000506 | L1: Outcomes; L2: Efficiency; L3: Fertilizer Use Efficiency; L4: Nitrogen Use Efficiency; L5: Partial N Balance | Partial N Balance
| AOM_000507 | Outcomes | Efficiency | Fertilizer Use Efficiency | Nitrogen Use Efficiency | Partial N Balance | Product |  |  |  | Product |  | Partial nitrogen balance of a crop product component (e.g., grain). Formula = N.product/N.input. | Units can be absent as the outcome is a ratio. To compare two treatments they should share the same inputs, but have different management (for example).
| AOM_000508 | Outcomes | Efficiency | Fertilizer Use Efficiency | Nitrogen Use Efficiency | Partial N Balance | Above-ground Biomass |  |  |  | Above-ground Biomass |  | Partial nitrogen balance for crop aboveground biomass (the whole plant, grain + biomass). Formula = N.product/N.input. | Units can be absent as the outcome is a ratio. To compare two treatments they should share the same inputs, but have different management (for example).
| AOM_000509 | L1: Outcomes; L2: Efficiency; L3: Feed Efficiency; L4: Nitrogen Use Efficiency; L5: Apparent N Efficiency | Apparent N Efficiency |  | Animal Products Only. Integration of N into production. Formula = N.retained/N.supplied. | Units can be absent as the outcome is a ratio. To compare two treatments they should share the same inputs, but have different management (for example). | [8 empty] | 238
| AOM_000510 | L1: Outcomes; L2: Efficiency; L3: Fertilizer Use Efficiency; L4: Phosphorus Use Efficiency | Phosphorus Use Efficiency
| AOM_000511 | L1: Outcomes; L2: Efficiency; L3: Total Factor Productivity | Total Factor Productivity |  | Weight of output (kg) per quantity of input (kg). Can be any input and any output (other than N, P & K). | Units can be absent as the outcome is a ratio. To compare two treatments they should share the same inputs, but have different management (for example). | [8 empty] | 257
| AOM_000512 | L1: Outcomes; L2: Efficiency; L3: Feed Efficiency | Feed Efficiency | [11 empty] | Higher Level
| AOM_001089 | L1: Outcomes; L2: Efficiency; L3: Feed Efficiency; L4: Feed Conversion Ratio | Feed Conversion Ratio
| AOM_000513 | L1: Outcomes; L2: Efficiency; L3: Feed Efficiency; L4: Feed Conversion Ratio; L5: Feed Conversion Ratio (Out In) | Feed Conversion Ratio (Out In) |  | Ratio of Weight Gained to Feed Given. | This outcome relates to animal feed experiments. This is a ratio whose value should be less than 1 (although some aquatic experiment may yield slightly >1 if there are other food resources available in the water, like algae). Units can be absent as the outcome is a ratio. | [8 empty] | 267
| AOM_000514 | L1: Outcomes; L2: Efficiency; L3: Feed Efficiency; L4: Feed Conversion Ratio; L5: Feed Conversion Ratio (In Out) | Feed Conversion Ratio (In Out) |  | Ratio of Feed Given to Weight Gained. | This outcome relates to animal feed experiments. It is a ratio whose value should be greater than 1 (although some aquatic experiment may yield slightly <1 if there are other food resources available in the water, like algae). Units can be absent as the outcome is a ratio. | [8 empty] | 267.1
| AOM_001090 | L1: Outcomes; L2: Efficiency; L3: Feed Efficiency; L4: Protein Conversion Ratio | Protein Conversion Ratio
| AOM_000515 | L1: Outcomes; L2: Efficiency; L3: Feed Efficiency; L4: Protein Conversion Ratio; L5: Protein Conversion Ratio (Out In) | Protein Conversion Ratio (Out In) |  | Ratio of Weight Gained to Protein Given, this is a ratio whose value should be less than 1 (although some aquatic experiment may yield slightly >1 if there are other food resources available in the water, like algae). | This outcome relates to animal feed experiments. It is a ratio whose value should be less than 1 (although some aquatic experiment may yield slightly >1 if there are other food resources available in the water, like algae). Units can be absent as the outcome is a ratio. | [8 empty] | 265
| AOM_000516 | L1: Outcomes; L2: Efficiency; L3: Feed Efficiency; L4: Protein Conversion Ratio; L5: Protein Conversion Ratio (In Out) | Protein Conversion Ratio (In Out) |  | Ratio of Protein Given to Weight Gained, this is a ratio whose value should be greater than 1 (although some aquatic experiment may yield slightly <1 if there are other food resources available in the water, like algae). | This outcome relates to animal feed experiments. It is a ratio whose value should be greater than 1 (although some aquatic experiment may yield slightly <1 if there are other food resources available in the water, like algae). Units can be absent as the outcome is a ratio. | [8 empty] | 265.1
| AOM_000517 | L1: Outcomes; L2: Social; L3: Gender Equity; L4: Income Female | Income Female |  | Female income from practice(s). | [9 empty] | 242
| AOM_000518 | L1: Outcomes; L2: Social; L3: Gender Equity; L4: Income Male | Income Male |  | Male income from practice(s). | [9 empty] | 243
| AOM_000519 | L1: Outcomes; L2: Mitigation | Mitigation | [11 empty] | Higher Level
| AOM_000520 | L1: Outcomes; L2: Mitigation; L3: Emissions | Emissions | [11 empty] | Higher Level
| AOM_000521 | L1: Outcomes; L2: Mitigation; L3: Emissions; L4: CO2 Equivalent Emissions | CO2 Equivalent Emissions |  | Emissions over time expressed as CO2 equivalent (e.g. CO2e, CO2eq or CO2-e), often expressed as emissions per area. | Note emissions per unit production should be recorded under Emissions Intensity. | [8 empty] | 304
| AOM_000522 | L1: Outcomes; L2: Mitigation; L3: Emissions; L4: Methane Emissions | Methane Emissions |  | Flux (emissions or consumption) of methane (CH4) over time. | [9 empty] | 305
| AOM_000523 | L1: Outcomes; L2: Mitigation; L3: Emissions; L4: Nitrous Oxide Emissions | Nitrous Oxide Emissions |  | Flux (emissions or consumption) of nitrous oxides (NOx, NO or NO2) over time. | [9 empty] | 306
| AOM_000524 | L1: Outcomes; L2: Mitigation; L3: Emissions; L4: Carbon Dioxide Emissions | Carbon Dioxide Emissions |  | Flux (emissions or consumption)of carbon dioxide (CO2) over time. | [9 empty] | 307
| AOM_000525 | L1: Outcomes; L2: Mitigation; L3: Emissions; L4: Emissions Intensity | Emissions Intensity |  | Emissions per unit of output (e.g. kg CO2 per kg grain). Cumulative emissions relative to production. | Emissions intensity is typically standardized radiative forcing over 100 yr time (CO2eq) for 1 or more gases added together per unit product (kg). | [8 empty] | 311
| AOM_000526 | L1: Outcomes; L2: Mitigation; L3: Carbon Stocks | Carbon Stocks | [11 empty] | Higher Level
| AOM_000527 | L1: Outcomes; L2: Mitigation; L3: Carbon Stocks; L4: Soil Carbon Stocks | Soil Carbon Stocks |  | Quantity in carbon pool or stock (as total carbon or organic carbon) and reported on soil profiles of at least 30cm or more. | Please standardize area denominators to ha where possible. | [8 empty] | 308
| AOM_000528 | L1: Outcomes; L2: Mitigation; L3: Carbon Stocks; L4: Total Biomass | Total Biomass | [11 empty] | New
| AOM_000529 | L1: Outcomes; L2: Mitigation; L3: Carbon Stocks; L4: Aboveground Carbon Biomass | Aboveground Carbon Biomass |  | Stock or amount of carbon in above ground biomass. | Please standardize area denominators to ha where possible. | [8 empty] | 309
| AOM_000530 | L1: Outcomes; L2: Mitigation; L3: Carbon Stocks; L4: Belowground Carbon Biomass | Belowground Carbon Biomass |  | Stock or amount of carbon in below ground biomass. | Do not record change from baseline here, outcomes should be the value on the sampling date. If change from baseline data are presented consider converting to the values on the sampling date if the baseline line values are available too. This is the amount carbon in soil biomass, if total carbon is presented use the Soil Carbon Stocks outcome. | [8 empty] | 301
| AOM_000531 | Management | Livestock Management | Feed Characteristic | Feed Composition | Feed Ingredient | Ingredient name |  |  |  | Ingredient name | Raw material name | any characteristics related to food raw material name- e.g. wheat flour, soybean meal |  |  | http:/opendata.inra.fr/EOL/EOL_0000351
| AOM_000532 | Management | Livestock Management | Feed Characteristic | Feed Composition | Feed Ingredient | Ingredient part |  |  |  | Ingredient part | Raw material part | any measurable or observable characteristics related to the part of the food raw material entering in the composition of animal diet- e.g. bran, starch, beet… |  |  | http:/opendata.inra.fr/EOL/EOL_0000354
| AOM_000533 | Management | Livestock Management | Feed Characteristic | Feed Composition | Feed Ingredient | Ingredient species |  |  |  | Ingredient species | Raw material species | any characteristics related to the botanical species of food raw material e.g. maize (Zea mays), peruvian anchoveta (Engraulis ringens), etc |  |  | http:/opendata.inra.fr/EOL/EOL_0000353
| AOM_000534 | Management | Livestock Management | Feed Characteristic | Feed Composition | Feed Ingredient | Ingredient proportion |  |  |  | Ingredient proportion | Raw material proportion | any measurable or declared characteristics related to the proportion of food raw material in animal diet- e.g. 0.6 corn grain |  |  | http:/opendata.inra.fr/EOL/EOL_0000350
| AOM_000535 | Management | Livestock Management | Feed Characteristic | Feed Composition | Feed Ingredient | Ingredient source |  |  |  | Ingredient source | Raw material source
| AOM_000536 | Management | Livestock Management | Feed Characteristic | Feed Composition | Feed Ingredient | Animal | Blood | Blood Meal |  | Blood Meal | [5 empty] | http://aims.fao.org/aos/agrovoc/c_966 |  | Hemoglobin powder | [6 empty] | https://www.feedipedia.org/node/221 | Blood Meal
| AOM_000537 | Management | Livestock Management | Feed Characteristic | Feed Composition | Feed Ingredient | Animal | Blood |  |  | Blood | [7 empty] | Sanguis
| AOM_000538 | Management | Livestock Management | Feed Characteristic | Feed Composition | Feed Ingredient | Animal Byproduct | Bone | Bone Ash |  | Bone Ash | [5 empty] | http://aims.fao.org/aos/agrovoc/c_1000 |  | calcined bone;bone char | [6 empty] | https://www.feedipedia.org/node/219 | Bone Ash
| AOM_000539 | Management | Livestock Management | Feed Characteristic | Feed Composition | Feed Ingredient | Animal Byproduct | Bone | Bone Meal |  | Bone Meal | [5 empty] | http://aims.fao.org/aos/agrovoc/c_1000 |  | ossein hydroxyapatite | [6 empty] | https://www.feedipedia.org/node/219 | Bone Meal
| AOM_000540 | Management | Livestock Management | Feed Characteristic | Feed Composition | Feed Ingredient | Animal | Bone |  |  | Bone | [7 empty] | osseous tissueo
| AOM_000541 | Management | Livestock Management | Feed Characteristic | Feed Composition | Feed Ingredient | Animal | Crustacean | Fresh Water Shrimp Meal |  | Fresh Water Shrimp Meal | [7 empty] | Caridina nilotica | http://purl.obolibrary.org/obo/NCBITaxon_446220 | [5 empty] | https://www.feedipedia.org/node/202 | Fresh Water Shrimp Meal
| AOM_000542 | Management | Livestock Management | Feed Characteristic | Feed Composition | Feed Ingredient | Animal | Crustacean |  |  | Crustacean | [7 empty] | Crustacean | http://purl.obolibrary.org/obo/NCBITaxon_6657
| AOM_000543 | Management | Livestock Management | Feed Characteristic | Feed Composition | Feed Ingredient | Animal | Fish | Fish Meal |  | Fish Meal | [5 empty] | http://aims.fao.org/aos/agrovoc/c_2925 |  | Pisces | [6 empty] | https://www.feedipedia.org/node/208 | Fish Meal
| AOM_000544 | Management | Livestock Management | Feed Characteristic | Feed Composition | Feed Ingredient | Animal | Fish | Fish Oil |  | Fish Oil | [5 empty] | http://aims.fao.org/aos/agrovoc/c_2926 |  | Pisces | [6 empty] | https://www.feedipedia.org/node/205 | Fish Oil
| AOM_000545 | Management | Livestock Management | Feed Characteristic | Feed Composition | Feed Ingredient | Animal Byproduct | Fish | Fish Processing Waste |  | Fish Processing Waste | [7 empty] | Pisces | [6 empty] | https://www.feedipedia.org/node/203 | Fish Processing Waste
| AOM_000546 | Management | Livestock Management | Feed Characteristic | Feed Composition | Feed Ingredient | Animal | Fish | Fish Sun-dried |  | Fish Sun-dried | [7 empty] | Pisces | [7 empty] | Fish (Sun-dried)
| AOM_000547 | Management | Livestock Management | Feed Characteristic | Feed Composition | Feed Ingredient | Animal | Fish | Nile Perch Fish Oil |  | Nile Perch Fish Oil | Centropomus niloticus;Labrus niloticus | [6 empty] | Lates niloticus | http://purl.obolibrary.org/obo/NCBITaxon_29147 | [6 empty] | Fish Oil (Nile Perch)
| AOM_000548 | Management | Livestock Management | Feed Characteristic | Feed Composition | Feed Ingredient | Animal | Fish | Silver Cyprinid |  | Silver Cyprinid | Lake Victoria Sardine;mukene;omena;dagaa;Neobola argentea | [6 empty] | Rastrineobola argentea | http://purl.obolibrary.org/obo/NCBITaxon_1108697 | [6 empty] | Rastrineobola argentea
| AOM_000549 | Management | Livestock Management | Feed Characteristic | Feed Composition | Feed Ingredient | Animal | Fish |  |  | Fish | [7 empty] | Pisces
| AOM_000550 | Management | Livestock Management | Feed Characteristic | Feed Composition | Feed Ingredient | Animal | Insect | African Palm Larvae Meal |  | African Palm Larvae Meal | African palm weevil larvae;Rhynchophorus phoenicis larvae | [6 empty] | Rhynchophorus phoenicisis | [7 empty] | Insect Meal APLM
| AOM_000551 | Management | Livestock Management | Feed Characteristic | Feed Composition | Feed Ingredient | Animal | Insect | Black Soldier Fly Larvae |  | Black Soldier Fly Larvae | [5 empty] | http://aims.fao.org/aos/agrovoc/c_6d9f26e7; https://agrovoc.fao.org/browse/agrovoc/en/page/c_1387360728114 |  | Hermetia illucens | http://purl.obolibrary.org/obo/NCBITaxon_343691 | [5 empty] | https://www.feedipedia.org/node/16388 | Black Soldier Fly Larvae
| AOM_000552 | Management | Livestock Management | Feed Characteristic | Feed Composition | Feed Ingredient | Animal | Insect | Grasshopper Meal |  | Grasshopper Meal | locust |  |  |  |  | http://aims.fao.org/aos/agrovoc/c_331384 |  | Caelifera | http://purl.obolibrary.org/obo/NCBITaxon_7001 | [5 empty] | https://www.feedipedia.org/node/198 | Grasshopper Meal
| AOM_000553 | Management | Livestock Management | Feed Characteristic | Feed Composition | Feed Ingredient | Animal | Insect | Winged Termite Meal |  | Winged Termite Meal | [7 empty] | Macrotermes bellicosus | http://purl.obolibrary.org/obo/NCBITaxon_201577 | [6 empty] | Insect Meal WTM
| AOM_000554 | Management | Livestock Management | Feed Characteristic | Feed Composition | Feed Ingredient | Animal | Insect |  |  | Insect | [7 empty] | Insecta | http://purl.obolibrary.org/obo/NCBITaxon_50557
| AOM_000555 | Management | Livestock Management | Feed Characteristic | Feed Composition | Feed Ingredient | Animal | Milk | Cow Milk Whole |  | Cow Milk Whole | [7 empty] | Bos taurus | [7 empty] | Whole Milk
| AOM_000556 | Management | Livestock Management | Feed Characteristic | Feed Composition | Feed Ingredient | Animal | Milk |  |  | Milk | [7 empty] | lacteal secretion
| AOM_000557 | Management | Livestock Management | Feed Characteristic | Feed Composition | Feed Ingredient | Animal Byproduct | Shell | Oyster Shells |  | Oyster Shells | [7 empty] | Ostreidae | http://purl.obolibrary.org/obo/NCBITaxon_6563 | [5 empty] | https://www.feedipedia.org/node/736 | Oyster Shells
| AOM_000558 | Management | Livestock Management | Feed Characteristic | Feed Composition | Feed Ingredient | Animal Byproduct | Shell |  |  | Shell | [7 empty] | Exoskeletons of mollusks | [6 empty] | https://www.feedipedia.org/node/736 | Shell
| AOM_000559 | Management | Livestock Management | Feed Characteristic | Feed Composition | Feed Ingredient | Animal |  |  |  | Animal | metazoans;multicellular animals | [6 empty] | Animalia | http://purl.obolibrary.org/obo/NCBITaxon_33208
| AOM_000560 | Management | Livestock Management | Feed Characteristic | Feed Composition | Feed Ingredient | Animal Manures | Poultry Litter |  |  | Poultry Litter | [5 empty] | http://aims.fao.org/aos/agrovoc/c_434 |  | Gallus gallus domesticus | [7 empty] | Poultry Litter
| AOM_000561 | Management | Livestock Management | Feed Characteristic | Feed Composition | Feed Ingredient | Animal Manures |  |  |  | Animal Manures | [7 empty] | animalia
| AOM_000562 | Management | Livestock Management | Feed Characteristic | Feed Composition | Feed Ingredient | Crop Byproduct | Cereal Byproducts | Atella (Fermented Cereal Residue) |  | Atella (Fermented Cereal Residue) | [5 empty] | http://aims.fao.org/aos/agrovoc/c_1085 |  | NA | [6 empty] | https://www.feedipedia.org/node/21255 | Atella (Fermented Cereal Residue)
| AOM_000563 | Management | Livestock Management | Feed Characteristic | Feed Composition | Feed Ingredient | Crop Byproduct | Cereal Byproducts | Bran |  | Bran | [5 empty] | http://aims.fao.org/aos/agrovoc/c_1056; http://aims.fao.org/aos/agrovoc/c_3349 |  | NA | [7 empty] | Bran
| AOM_000564 | Management | Livestock Management | Feed Characteristic | Feed Composition | Feed Ingredient | Crop Byproduct | Cereal Byproducts | Brewers Dry Grain |  | Brewers Dry Grain | Brewer's Grain;Brewer's By-Product;Distillers Grains;Wet Distillers Grains;Dried Distillers Grains |  |  |  |  | http://aims.fao.org/aos/agrovoc/c_1085 |  | NA | [6 empty] | https://www.feedipedia.org/node/11893 | Brewers Dry Grain
| AOM_000565 | Management | Livestock Management | Feed Characteristic | Feed Composition | Feed Ingredient | Crop Byproduct | Cereal Byproducts | Brewers Spent Grain |  | Brewers Spent Grain | Brewer's Grain;Brewer's By-Product;Brewer's Residue;Brewer's Mash;Brewer's Feed |  |  |  |  | http://aims.fao.org/aos/agrovoc/c_1085 |  | NA | [6 empty] | https://www.feedipedia.org/node/74 | Brewers Spent Grain
| AOM_000566 | Management | Livestock Management | Feed Characteristic | Feed Composition | Feed Ingredient | Crop Byproduct | Cereal Byproducts | Chopped Straw |  | Chopped Straw | [5 empty] | http://aims.fao.org/aos/agrovoc/c_7441 |  | NA | [6 empty] | https://www.feedipedia.org/node/60 | Chopped Straw
| AOM_000567 | Management | Livestock Management | Feed Characteristic | Feed Composition | Feed Ingredient | Crop Byproduct | Cereal Byproducts | Hominy Feed |  | Hominy Feed | nixtamalized maize;alkaline-treated maize | [6 empty] | NA | [6 empty] | https://www.feedipedia.org/node/12290 | Hominy Feed
| AOM_000568 | Management | Livestock Management | Feed Characteristic | Feed Composition | Feed Ingredient | Crop Byproduct | Cereal Byproducts | Maize Bran |  | Maize Bran | [5 empty] | http://aims.fao.org/aos/agrovoc/c_d859f064 |  | Zea mays | http://purl.obolibrary.org/obo/NCBITaxon_4577 | [5 empty] | https://www.feedipedia.org/node/712 | Maize Bran
| AOM_000569 | Management | Livestock Management | Feed Characteristic | Feed Composition | Feed Ingredient | Crop Byproduct | Cereal Byproducts | Maize Cob |  | Maize Cob | [7 empty] | Zea mays | http://purl.obolibrary.org/obo/NCBITaxon_4577 | [5 empty] | https://www.feedipedia.org/node/718 | Maize Cob
| AOM_000570 | Management | Livestock Management | Feed Characteristic | Feed Composition | Feed Ingredient | Crop Byproduct | Cereal Byproducts | Maize Extruded |  | Maize Extruded | [7 empty] | Zea mays | http://purl.obolibrary.org/obo/NCBITaxon_4577 | [6 empty] | Maize Extruded
| AOM_000571 | Management | Livestock Management | Feed Characteristic | Feed Composition | Feed Ingredient | Crop Byproduct | Cereal Byproducts | Maize Offal |  | Maize Offal | [7 empty] | Zea mays | http://purl.obolibrary.org/obo/NCBITaxon_4577 | [6 empty] | Maize Offal
| AOM_000572 | Management | Livestock Management | Feed Characteristic | Feed Composition | Feed Ingredient | Crop Byproduct | Cereal Byproducts | Maize Stover |  | Maize Stover | [5 empty] | http://aims.fao.org/aos/agrovoc/c_a40b4471 |  | Zea mays | http://purl.obolibrary.org/obo/NCBITaxon_4577 | [5 empty] | https://www.feedipedia.org/node/16072 | Maize Stover
| AOM_000573 | Management | Livestock Management | Feed Characteristic | Feed Composition | Feed Ingredient | Crop Byproduct | Cereal Byproducts | Oat Fodder |  | Oat Fodder | [5 empty] | http://aims.fao.org/aos/agrovoc/c_c0e6f391;http://aims.fao.org/aos/agrovoc/c_34065 |  | Avena sativa | http://purl.obolibrary.org/obo/NCBITaxon_4498 | [5 empty] | https://www.feedipedia.org/node/500 | Oat Fodder
| AOM_000574 | Management | Livestock Management | Feed Characteristic | Feed Composition | Feed Ingredient | Crop Byproduct | Cereal Byproducts | Oat Hay |  | Oat Hay | [5 empty] | http://aims.fao.org/aos/agrovoc/c_34065 |  | Avena sativa | http://purl.obolibrary.org/obo/NCBITaxon_4498 | [5 empty] | https://www.feedipedia.org/node/500 https://www.feedipedia.org/node/707 | Oat Hay
| AOM_000575 | Management | Livestock Management | Feed Characteristic | Feed Composition | Feed Ingredient | Crop Byproduct | Cereal Byproducts | Rice Bran |  | Rice Bran | [5 empty] | http://aims.fao.org/aos/agrovoc/c_77d35680;http://aims.fao.org/aos/agrovoc/c_3349 |  | Oryza sativa | http://purl.obolibrary.org/obo/NCBITaxon_4530 | [5 empty] | https://www.feedipedia.org/node/750 | Rice Bran
| AOM_000576 | Management | Livestock Management | Feed Characteristic | Feed Composition | Feed Ingredient | Crop Byproduct | Cereal Byproducts | Rice Husk |  | Rice Husk | [5 empty] | http://aims.fao.org/aos/agrovoc/c_24892 |  | Oryza sativa | http://purl.obolibrary.org/obo/NCBITaxon_4530 | [5 empty] | https://www.feedipedia.org/node/749 | Rice Husk
| AOM_000577 | Management | Livestock Management | Feed Characteristic | Feed Composition | Feed Ingredient | Crop Byproduct | Cereal Byproducts | Rice Offal |  | Rice Offal | [7 empty] | Oryza sativa | http://purl.obolibrary.org/obo/NCBITaxon_4530 | [6 empty] | Rice Offal
| AOM_000578 | Management | Livestock Management | Feed Characteristic | Feed Composition | Feed Ingredient | Crop Byproduct | Cereal Byproducts | Rice Polish |  | Rice Polish | [5 empty] | http://aims.fao.org/aos/agrovoc/c_32539 |  | Oryza sativa | http://purl.obolibrary.org/obo/NCBITaxon_4530 | [5 empty] | https://www.feedipedia.org/node/750 | Rice Polish
| AOM_000579 | Management | Livestock Management | Feed Characteristic | Feed Composition | Feed Ingredient | Crop Byproduct | Cereal Byproducts | Rice Straw |  | Rice Straw | [5 empty] | http://aims.fao.org/aos/agrovoc/c_16032 |  | Oryza sativa | http://purl.obolibrary.org/obo/NCBITaxon_4530 | [5 empty] | https://www.feedipedia.org/node/557 | Rice Straw
| AOM_000580 | Management | Livestock Management | Feed Characteristic | Feed Composition | Feed Ingredient | Crop Byproduct | Cereal Byproducts | Rye Bran |  | Rye Bran | [5 empty] | http://aims.fao.org/aos/agrovoc/c_5ee1eecb |  | Secale cereale | http://purl.obolibrary.org/obo/NCBITaxon_4550 | [5 empty] | https://www.feedipedia.org/node/225 | Rye Bran
| AOM_000581 | Management | Livestock Management | Feed Characteristic | Feed Composition | Feed Ingredient | Crop Byproduct | Cereal Byproducts | Sorghum Straw |  | Sorghum Straw | milo straw;broomcorn straw | [6 empty] | Sorghum bicolor | http://purl.obolibrary.org/obo/NCBITaxon_4558 | [5 empty] | https://www.feedipedia.org/node/379 | Sorghum Straw
| AOM_000582 | Management | Livestock Management | Feed Characteristic | Feed Composition | Feed Ingredient | Crop Byproduct | Cereal Byproducts | Straw |  | Straw | [5 empty] | http://aims.fao.org/aos/agrovoc/c_7441 |  | NA | [6 empty] | https://www.feedipedia.org/node/60 | Straw
| AOM_000583 | Management | Livestock Management | Feed Characteristic | Feed Composition | Feed Ingredient | Crop Byproduct | Cereal Byproducts | Tata (Fermented Cereal Residue) |  | Tata (Fermented Cereal Residue) | [7 empty] | NA | [7 empty] | Tata (Fermented Cereal Residue)
| AOM_000584 | Management | Livestock Management | Feed Characteristic | Feed Composition | Feed Ingredient | Crop Byproduct | Cereal Byproducts | Wheat and Barley Straw |  | Wheat and Barley Straw | [5 empty] | http://aims.fao.org/aos/agrovoc/c_16066;http://aims.fao.org/aos/agrovoc/c_15941 |  | Triticum aestivum;Hordeum vulgare | [6 empty] | https://www.feedipedia.org/node/60 | Wheat and Barley Straw
| AOM_000585 | Management | Livestock Management | Feed Characteristic | Feed Composition | Feed Ingredient | Crop Byproduct | Cereal Byproducts | Wheat Bran |  | Wheat Bran | [5 empty] | http://aims.fao.org/aos/agrovoc/c_019ee1cc |  | Triticum aestivum | http://purl.obolibrary.org/obo/NCBITaxon_4565 | [5 empty] | https://www.feedipedia.org/node/726 | Wheat Bran
| AOM_000586 | Management | Livestock Management | Feed Characteristic | Feed Composition | Feed Ingredient | Crop Byproduct | Cereal Byproducts | Wheat Bran Remoulage |  | Wheat Bran Remoulage | [5 empty] | http://aims.fao.org/aos/agrovoc/c_019ee1cc |  | Triticum aestivum | http://purl.obolibrary.org/obo/NCBITaxon_4565 | [5 empty] | https://www.feedipedia.org/node/726 | Wheat Bran Remoulage
| AOM_000587 | Management | Livestock Management | Feed Characteristic | Feed Composition | Feed Ingredient | Crop Byproduct | Cereal Byproducts | Wheat Hay |  | Wheat Hay | [5 empty] | http://aims.fao.org/aos/agrovoc/c_16066 |  | Triticum aestivum | http://purl.obolibrary.org/obo/NCBITaxon_4565 | [5 empty] | https://www.feedipedia.org/node/363 | Wheat Hay
| AOM_000588 | Management | Livestock Management | Feed Characteristic | Feed Composition | Feed Ingredient | Crop Byproduct | Cereal Byproducts | Wheat Middling |  | Wheat Middling | [7 empty] | Triticum aestivum | http://purl.obolibrary.org/obo/NCBITaxon_4565 | [5 empty] | https://www.feedipedia.org/node/12756 | Wheat Middling
| AOM_000589 | Management | Livestock Management | Feed Characteristic | Feed Composition | Feed Ingredient | Crop Byproduct | Cereal Byproducts | Wheat Offal |  | Wheat Offal | [7 empty] | Triticum aestivum | http://purl.obolibrary.org/obo/NCBITaxon_4565 | [6 empty] | Wheat Offal
| AOM_000590 | Management | Livestock Management | Feed Characteristic | Feed Composition | Feed Ingredient | Crop Byproduct | Cereal Byproducts | Wheat Pollard |  | Wheat Pollard | Wheat Red Dog; Wheat Light Shorts | [6 empty] | Triticum aestivum | http://purl.obolibrary.org/obo/NCBITaxon_4565 | [6 empty] | Wheat Pollard
| AOM_000591 | Management | Livestock Management | Feed Characteristic | Feed Composition | Feed Ingredient | Crop Byproduct | Cereal Byproducts | Wheat Short |  | Wheat Short | [7 empty] | Triticum aestivum | http://purl.obolibrary.org/obo/NCBITaxon_4565 | [6 empty] | Wheat Short
| AOM_000592 | Management | Livestock Management | Feed Characteristic | Feed Composition | Feed Ingredient | Crop Byproduct | Cereal Byproducts | Wheat Straw |  | Wheat Straw | [5 empty] | http://aims.fao.org/aos/agrovoc/c_16066 |  | Triticum aestivum | http://purl.obolibrary.org/obo/NCBITaxon_4565 | [5 empty] | https://www.feedipedia.org/node/60 | Wheat Straw
| AOM_000593 | Management | Livestock Management | Feed Characteristic | Feed Composition | Feed Ingredient | Crop Byproduct | Cereal Byproducts | Yellow Maize Corn Gluten Meal 60% |  | Yellow Maize Corn Gluten Meal 60% | [7 empty] | Zea mays | http://purl.obolibrary.org/obo/NCBITaxon_4577 | [6 empty] | Gluten 60 Yellow
| AOM_000594 | Management | Livestock Management | Feed Characteristic | Feed Composition | Feed Ingredient | Crop Byproduct | Cereal Byproducts |  |  | Cereal Byproducts | [7 empty] | NA
| AOM_000595 | Management | Livestock Management | Feed Characteristic | Feed Composition | Feed Ingredient | Crop Byproduct | Fruit Byproducts | Banana Leaf |  | Banana Leaf | [5 empty] | http://aims.fao.org/aos/agrovoc/c_6670;http://aims.fao.org/aos/agrovoc/c_806 |  | Musa | http://purl.obolibrary.org/obo/NCBITaxon_4640 | [5 empty] | https://www.feedipedia.org/node/686 | Banana Leaf
| AOM_000596 | Management | Livestock Management | Feed Characteristic | Feed Composition | Feed Ingredient | Crop Byproduct | Fruit Byproducts | Date Seed Powder |  | Date Seed Powder | Date Palm Powder | [6 empty] | Phoenix dactylifera | http://purl.obolibrary.org/obo/NCBITaxon_42345 | [5 empty] | https://www.feedipedia.org/node/687 | Date Seed Powder
| AOM_000597 | Management | Livestock Management | Feed Characteristic | Feed Composition | Feed Ingredient | Crop Byproduct | Fruit Byproducts | Sweet Orange Peels |  | Sweet Orange Peels | Valencia Orange Peels;Naranja Peels;Navel Oange Peels;Apfelsine Peels | [6 empty] | Citrus sinensis | http://purl.obolibrary.org/obo/NCBITaxon_2711 | [5 empty] | https://www.feedipedia.org/node/679 | Sweet Orange Peels
| AOM_000598 | Management | Livestock Management | Feed Characteristic | Feed Composition | Feed Ingredient | Crop Byproduct | Fruit Byproducts | Sweet Potato Vine |  | Sweet Potato Vine | Batate Vine | [6 empty] | Ipomoea batatas | http://purl.obolibrary.org/obo/NCBITaxon_4120 | [6 empty] | Sweet Potato Vine
| AOM_000599 | Management | Livestock Management | Feed Characteristic | Feed Composition | Feed Ingredient | Crop Byproduct | Fruit Byproducts | Sweet Potato Vine Wilted |  | Sweet Potato Vine Wilted | Batate Vine Wilted | [6 empty] | Ipomoea batatas | http://purl.obolibrary.org/obo/NCBITaxon_4120 | [6 empty] | Sweet Potato Vine Wilted
| AOM_000600 | Management | Livestock Management | Feed Characteristic | Feed Composition | Feed Ingredient | Crop Byproduct | Fruit Byproducts |  |  | Fruit Byproducts | [7 empty] | NA
| AOM_000601 | Management | Livestock Management | Feed Characteristic | Feed Composition | Feed Ingredient | Crop Byproduct | Legume Byproducts | Cowpea Haulm |  | Cowpea Haulm | [7 empty] | Vigna unguiculata | http://purl.obolibrary.org/obo/NCBITaxon_3917 | [5 empty] | https://www.feedipedia.org/node/233 | Cowpea Haulm
| AOM_000602 | Management | Livestock Management | Feed Characteristic | Feed Composition | Feed Ingredient | Crop Byproduct | Legume Byproducts | Cowpea Husk |  | Cowpea Husk | [7 empty] | Vigna unguiculata | http://purl.obolibrary.org/obo/NCBITaxon_3917 | [6 empty] | Cowpea Husk
| AOM_000603 | Management | Livestock Management | Feed Characteristic | Feed Composition | Feed Ingredient | Crop Byproduct | Legume Byproducts | Groundnut Cake |  | Groundnut Cake | Peanut Cake;Goober cake;Ground-nut Cake |  |  |  |  | http://aims.fao.org/aos/agrovoc/c_35679 |  | Arachis hypogaea | http://purl.obolibrary.org/obo/NCBITaxon_3818 | [5 empty] | https://www.feedipedia.org/node/699 | Groundnut Cake
| AOM_000604 | Management | Livestock Management | Feed Characteristic | Feed Composition | Feed Ingredient | Crop Byproduct | Legume Byproducts | Groundnut Haulms |  | Groundnut Haulms | Peanut Haulms;Goober Haulms;Ground-nut Haulms | [6 empty] | Arachis hypogaea | http://purl.obolibrary.org/obo/NCBITaxon_3818 | [5 empty] | https://www.feedipedia.org/node/695 | Groundnut Haulms
| AOM_000605 | Management | Livestock Management | Feed Characteristic | Feed Composition | Feed Ingredient | Crop Byproduct | Legume Byproducts | Groundnut Hulls |  | Groundnut Hulls | Peanut Hulls;Goober Hulls;Ground-nut Hulls | [6 empty] | Arachis hypogaea | http://purl.obolibrary.org/obo/NCBITaxon_3818 | [5 empty] | https://www.feedipedia.org/node/696 | Groundnut Hulls
| AOM_000606 | Management | Livestock Management | Feed Characteristic | Feed Composition | Feed Ingredient | Crop Byproduct | Legume Byproducts | Groundnut Husk Powder |  | Groundnut Husk Powder | Peanut Husk Powder;Goober Husk Powder;Ground-nut Husk Powder | [6 empty] | Arachis hypogaea | http://purl.obolibrary.org/obo/NCBITaxon_3818 | [6 empty] | Groundnut Husk Powder
| AOM_000607 | Management | Livestock Management | Feed Characteristic | Feed Composition | Feed Ingredient | Crop Byproduct | Legume Byproducts | Groundnut Meal |  | Groundnut Meal | Peanut Meal;Goober Meal;Ground-nut Meal |  |  |  |  | http://aims.fao.org/aos/agrovoc/c_35679 |  | Arachis hypogaea | http://purl.obolibrary.org/obo/NCBITaxon_3818 | [5 empty] | https://www.feedipedia.org/node/699 | Groundnut Meal
| AOM_000608 | Management | Livestock Management | Feed Characteristic | Feed Composition | Feed Ingredient | Crop Byproduct | Legume Byproducts | Pea Seed Hulls |  | Pea Seed Hulls | Garden Pea Seed Hulls | [6 empty] | Pisum sativum | http://purl.obolibrary.org/obo/NCBITaxon_3888 | [5 empty] | https://www.feedipedia.org/node/264 | Pea Seed Hulls
| AOM_000609 | Management | Livestock Management | Feed Characteristic | Feed Composition | Feed Ingredient | Crop Byproduct | Legume Byproducts | Pigeon Pea Leaves |  | Pigeon Pea Leaves | [5 empty] | http://aims.fao.org/aos/agrovoc/c_13356 |  | Cajanus cajan | http://purl.obolibrary.org/obo/NCBITaxon_3821 | [5 empty] | https://www.feedipedia.org/node/22444 | Pigeon Pea Leaves
| AOM_000610 | Management | Livestock Management | Feed Characteristic | Feed Composition | Feed Ingredient | Crop Byproduct | Legume Byproducts | Soybean Cake |  | Soybean Cake | Soybean Oil Cake Meal;Soybean Oil Cake |  |  |  |  | http://aims.fao.org/aos/agrovoc/c_16043 |  | Glycine max | http://purl.obolibrary.org/obo/NCBITaxon_3847 | [5 empty] | https://www.feedipedia.org/node/674 | Soybean Cake;Soybean Oil Cake;Soybean Oil Cake Meal
| AOM_000611 | Management | Livestock Management | Feed Characteristic | Feed Composition | Feed Ingredient | Crop Byproduct | Legume Byproducts | Soybean Cake Full Fat |  | Soybean Cake Full Fat | Soybean Oil Cake Full Fat |  |  |  |  | http://aims.fao.org/aos/agrovoc/c_16043 |  | Glycine max | http://purl.obolibrary.org/obo/NCBITaxon_3847 | [5 empty] | https://www.feedipedia.org/node/674 | Soybean Full Fat Cake; Soya Full Fat
| AOM_000612 | Management | Livestock Management | Feed Characteristic | Feed Composition | Feed Ingredient | Crop Byproduct | Legume Byproducts | Soybean Hay |  | Soybean Hay | [7 empty] | Glycine max | http://purl.obolibrary.org/obo/NCBITaxon_3847 | [5 empty] | https://www.feedipedia.org/node/294 | Soybean Hay
| AOM_000613 | Management | Livestock Management | Feed Characteristic | Feed Composition | Feed Ingredient | Crop Byproduct | Legume Byproducts | Soybean Meal |  | Soybean Meal | [5 empty] | http://aims.fao.org/aos/agrovoc/c_16043 |  | Glycine max | http://purl.obolibrary.org/obo/NCBITaxon_3847 | [5 empty] | https://www.feedipedia.org/node/674 | Soybean Meal
| AOM_000614 | Management | Livestock Management | Feed Characteristic | Feed Composition | Feed Ingredient | Crop Byproduct | Legume Byproducts | Soybean Residue |  | Soybean Residue | [7 empty] | Glycine max | http://purl.obolibrary.org/obo/NCBITaxon_3847 | [5 empty] | https://www.feedipedia.org/node/294 | Earn (Soybean Residue)
| AOM_000615 | Management | Livestock Management | Feed Characteristic | Feed Composition | Feed Ingredient | Crop Byproduct | Legume Byproducts |  |  | Legume Byproducts | [7 empty] | Fabaceae;Leguminosae | http://purl.obolibrary.org/obo/NCBITaxon_3803
| AOM_000616 | Management | Livestock Management | Feed Characteristic | Feed Composition | Feed Ingredient | Crop Byproduct | Oil Plant Byproducts | Canola Oil Cake |  | Canola Oil Cake | Rape Oil Cake;Oilseed Rape Cake;Rapeseed Cake |  |  |  |  | http://aims.fao.org/aos/agrovoc/c_16027 |  | Brassica napus | http://purl.obolibrary.org/obo/NCBITaxon_3708 | [5 empty] | https://www.feedipedia.org/node/52 | Canola Oil Cake
| AOM_000617 | Management | Livestock Management | Feed Characteristic | Feed Composition | Feed Ingredient | Crop Byproduct | Oil Plant Byproducts | Cocoa Bean Shell |  | Cocoa Bean Shell | Cacao Bean Shell |  |  |  |  | http://aims.fao.org/aos/agrovoc/c_24831 |  | Theobroma cacao | http://purl.obolibrary.org/obo/NCBITaxon_3641 | [5 empty] | https://www.feedipedia.org/node/23
| AOM_000618 | Management | Livestock Management | Feed Characteristic | Feed Composition | Feed Ingredient | Crop Byproduct | Oil Plant Byproducts | Coconut Oil Cake |  | Coconut Oil Cake | Copra Oil Cake; Copra Cake; Coconut Cake;Coconut Palm Oil Cake | [6 empty] | Cocos nucifera | http://purl.obolibrary.org/obo/NCBITaxon_13894 | [5 empty] | https://www.feedipedia.org/node/46 | Coconut Oil Cake; Copra Cake
| AOM_000619 | Management | Livestock Management | Feed Characteristic | Feed Composition | Feed Ingredient | Crop Byproduct | Oil Plant Byproducts | Cotton Seed Meal |  | Cotton Seed Meal | [5 empty] | http://aims.fao.org/aos/agrovoc/c_35678 |  | Gossypium | http://purl.obolibrary.org/obo/NCBITaxon_3633 | [5 empty] | https://www.feedipedia.org/node/550 | Cotton Seed Meal
| AOM_000620 | Management | Livestock Management | Feed Characteristic | Feed Composition | Feed Ingredient | Crop Byproduct | Oil Plant Byproducts | Cotton Seed Oil Cake |  | Cotton Seed Oil Cake | Cotton Seed Cake |  |  |  |  | http://aims.fao.org/aos/agrovoc/c_5336;http://aims.fao.org/aos/agrovoc/c_35678 |  | Gossypium | http://purl.obolibrary.org/obo/NCBITaxon_3633 | [5 empty] | https://www.feedipedia.org/node/550 | Cotton Seed Oil Cake;Cotton Seed Cake
| AOM_000621 | Management | Livestock Management | Feed Characteristic | Feed Composition | Feed Ingredient | Crop Byproduct | Oil Plant Byproducts | Jatropha Kernel Meal |  | Jatropha Kernel Meal | [7 empty] | Jatropha curcas | http://purl.obolibrary.org/obo/NCBITaxon_180498 | [5 empty] | https://www.feedipedia.org/node/620 | Jatropha Kernel Meal
| AOM_000622 | Management | Livestock Management | Feed Characteristic | Feed Composition | Feed Ingredient | Crop Byproduct | Oil Plant Byproducts | Noug Meal |  | Noug Meal | Niger Meal;Niger Seed Meal;Ramtil Seed Meal;Ramtilla Seed Meal;Werinnua Seed Meal |  |  |  |  | http://aims.fao.org/aos/agrovoc/c_12827 |  | Guizotia abyssinica | http://purl.obolibrary.org/obo/NCBITaxon_4230 | [5 empty] | https://www.feedipedia.org/node/41 | Noug Meal
| AOM_000623 | Management | Livestock Management | Feed Characteristic | Feed Composition | Feed Ingredient | Crop Byproduct | Oil Plant Byproducts | Noug Seed Cake |  | Noug Seed Cake | Niger Seed Cake;Niger Cake;Ramtil Seed Cake;Ramtilla Seed Cake;Werinnua Seed Cake |  |  |  |  | http://aims.fao.org/aos/agrovoc/c_12827 |  | Guizotia abyssinica | http://purl.obolibrary.org/obo/NCBITaxon_4230 | [5 empty] | https://www.feedipedia.org/node/41 | Noug Seed Cake
| AOM_000624 | Management | Livestock Management | Feed Characteristic | Feed Composition | Feed Ingredient | Crop Byproduct | Oil Plant Byproducts | Palm Kernel Cake |  | Palm Kernel Cake | Palmae Kernel Cake |  |  |  |  | http://aims.fao.org/aos/agrovoc/c_36344 |  | Arecaceae | http://purl.obolibrary.org/obo/NCBITaxon_4710 | [5 empty] | https://www.feedipedia.org/node/43 | Palm Kernel Cake
| AOM_000625 | Management | Livestock Management | Feed Characteristic | Feed Composition | Feed Ingredient | Crop Byproduct | Oil Plant Byproducts | Palm Kernel Meal |  | Palm Kernel Meal | Palmae Kernel Meal |  |  |  |  | http://aims.fao.org/aos/agrovoc/c_36344 |  | Arecaceae | http://purl.obolibrary.org/obo/NCBITaxon_4710 | [5 empty] | https://www.feedipedia.org/node/43 | Palm Kernel Meal
| AOM_000626 | Management | Livestock Management | Feed Characteristic | Feed Composition | Feed Ingredient | Crop Byproduct | Oil Plant Byproducts | Sunflower Cake |  | Sunflower Cake | Common Sunflower Cake |  |  |  |  | http://aims.fao.org/aos/agrovoc/c_35709 |  | Helianthus annuus | http://purl.obolibrary.org/obo/NCBITaxon_4232 | [5 empty] | https://www.feedipedia.org/node/732 | Sunflower Cake
| AOM_000627 | Management | Livestock Management | Feed Characteristic | Feed Composition | Feed Ingredient | Crop Byproduct | Oil Plant Byproducts | Sunflower Seed Meal |  | Sunflower Seed Meal | Common Sunflower Seed Meal |  |  |  |  | http://aims.fao.org/aos/agrovoc/c_35709 |  | Helianthus annuus | http://purl.obolibrary.org/obo/NCBITaxon_4232 | [5 empty] | https://www.feedipedia.org/node/732 | Sunflower Seed Meal
| AOM_000628 | Management | Livestock Management | Feed Characteristic | Feed Composition | Feed Ingredient | Crop Byproduct | Oil Plant Byproducts |  |  | Oil Plant Byproducts | [7 empty] | NA
| AOM_000629 | Management | Livestock Management | Feed Characteristic | Feed Composition | Feed Ingredient | Crop Byproduct | Other Forage Plants | Hibiscus Seeds |  | Hibiscus Seeds | Hoebackplant Seeds;Rose-of-China Seeds |  |  |  |  | http://aims.fao.org/aos/agrovoc/c_3593 |  | Hibiscus rosa-sinensis | http://purl.obolibrary.org/obo/NCBITaxon_183298 | [5 empty] | https://www.feedipedia.org/node/142;https://www.feedipedia.org/node/140 | Hibiscus Seeds
| AOM_000630 | Management | Livestock Management | Feed Characteristic | Feed Composition | Feed Ingredient | Crop Byproduct | Other Forage Plants |  |  | Other Forage Plants | [7 empty] | NA
| AOM_000631 | Management | Livestock Management | Feed Characteristic | Feed Composition | Feed Ingredient | Crop Byproduct | Other Plant Byproducts | Cocoa Bean Shell |  | Cocoa Bean Shell | Cacao Bean Shell |  |  |  |  | http://aims.fao.org/aos/agrovoc/c_24831 |  | Theobroma cacao | http://purl.obolibrary.org/obo/NCBITaxon_3641 | [5 empty] | https://www.feedipedia.org/node/23
| AOM_000632 | Management | Livestock Management | Feed Characteristic | Feed Composition | Feed Ingredient | Crop Byproduct | Other Plant Byproducts |  |  | Other Plant Byproducts | [7 empty] | NA
| AOM_000633 | Management | Livestock Management | Feed Characteristic | Feed Composition | Feed Ingredient | Crop Byproduct | Roots and Tuber Byproducts | Beet Pulp Dry |  | Beet Pulp Dry | [5 empty] | http://aims.fao.org/aos/agrovoc/c_27459 |  | Beta vulgaris | http://purl.obolibrary.org/obo/NCBITaxon_161934 | [5 empty] | https://www.feedipedia.org/node/711 | Beet Pulp Dry
| AOM_000634 | Management | Livestock Management | Feed Characteristic | Feed Composition | Feed Ingredient | Crop Byproduct | Roots and Tuber Byproducts | Cassava Bran |  | Cassava Bran | Yuca Bran;Tapioca Bran;Manioc Bran | [6 empty] | Manihot esculenta | http://purl.obolibrary.org/obo/NCBITaxon_3983 | [5 empty] | https://www.feedipedia.org/node/526 | Cassava Bran
| AOM_000635 | Management | Livestock Management | Feed Characteristic | Feed Composition | Feed Ingredient | Crop Byproduct | Roots and Tuber Byproducts | Cassava Leaf |  | Cassava Leaf | Yuca Leaf;Tapioca Leaf;Manioc Leaf | [6 empty] | Manihot esculenta | http://purl.obolibrary.org/obo/NCBITaxon_3983 | [5 empty] | https://www.feedipedia.org/node/528 | Cassava Leaf
| AOM_000636 | Management | Livestock Management | Feed Characteristic | Feed Composition | Feed Ingredient | Crop Byproduct | Roots and Tuber Byproducts | Cassava Peel |  | Cassava Peel | Yuca Peel;Tapioca Peel;Manioc Peel | [6 empty] | Manihot esculenta | http://purl.obolibrary.org/obo/NCBITaxon_3983 | [5 empty] | https://www.feedipedia.org/node/526 | Cassava Peel
| AOM_000637 | Management | Livestock Management | Feed Characteristic | Feed Composition | Feed Ingredient | Crop Byproduct | Roots and Tuber Byproducts | Cassava Peel Meal |  | Cassava Peel Meal | Yuca Peel Meal;Tapioca Peel Meal;Manioc Peel Meal | [6 empty] | Manihot esculenta | http://purl.obolibrary.org/obo/NCBITaxon_3983 | [6 empty] | Cassava Peel Meal
| AOM_000638 | Management | Livestock Management | Feed Characteristic | Feed Composition | Feed Ingredient | Crop Byproduct | Roots and Tuber Byproducts | Cassava Shaft |  | Cassava Shaft | Yuca Shaft;Tapioca Shaft;Manioc Shaft | [6 empty] | Manihot esculenta | http://purl.obolibrary.org/obo/NCBITaxon_3983 | [6 empty] | Cassava Shaft
| AOM_000639 | Management | Livestock Management | Feed Characteristic | Feed Composition | Feed Ingredient | Crop Byproduct | Roots and Tuber Byproducts | Concentrate Cassava Bran Fish Waste |  | Concentrate Cassava Bran Fish Waste | Concentrate Yuca Bran Fish Waste;Concentrate Tapioca Bran Fish Waste;Concentrate Manioc Bran Fish Waste | [6 empty] | Manihot esculenta;Pisces | [7 empty] | Copra Cake
| AOM_000640 | Management | Livestock Management | Feed Characteristic | Feed Composition | Feed Ingredient | Crop Byproduct | Roots and Tuber Byproducts | Yam Peels |  | Yam Peels | Nanarepenta Peels;Epipetrum Peels;Borderea Peels;Tamus Peels | [6 empty] | Dioscorea | http://purl.obolibrary.org/obo/NCBITaxon_4672 | [6 empty] | Yam Peels
| AOM_000641 | Management | Livestock Management | Feed Characteristic | Feed Composition | Feed Ingredient | Crop Byproduct | Roots and Tuber Byproducts |  |  | Roots and Tuber Byproducts | [7 empty] | NA
| AOM_000642 | Management | Livestock Management | Feed Characteristic | Feed Composition | Feed Ingredient | Crop Byproduct | Sugar Processing Byproducts | Sugarcane Molasses |  | Sugarcane Molasses | Molasses;Noble Cane Molasses |  |  |  |  | http://aims.fao.org/aos/agrovoc/c_4889 |  | Saccharum officinarum | http://purl.obolibrary.org/obo/NCBITaxon_4547 | [5 empty] | https://www.feedipedia.org/node/561 | Molasses;Molasses (Sugarcane)
| AOM_000643 | Management | Livestock Management | Feed Characteristic | Feed Composition | Feed Ingredient | Crop Byproduct | Sugar Processing Byproducts | Sugarcane Molasses Powder |  | Sugarcane Molasses Powder | Sugarcane Molasses Powder;Noble Cane Molasses Powder |  |  |  |  | http://aims.fao.org/aos/agrovoc/c_4889 |  | Saccharum officinarum | http://purl.obolibrary.org/obo/NCBITaxon_4547 | [5 empty] | https://www.feedipedia.org/node/561 | Molasses Powder
| AOM_000644 | Management | Livestock Management | Feed Characteristic | Feed Composition | Feed Ingredient | Crop Byproduct | Sugar Processing Byproducts |  |  | Sugar Processing Byproducts | [7 empty] | NA
| AOM_000645 | Management | Livestock Management | Feed Characteristic | Feed Composition | Feed Ingredient | Crop Byproduct | Unspecified Crop Residues |  |  | Unspecified Crop Residues | [7 empty] | NA | [7 empty] | Unspecified Crop Residues;Unspecified Residue
| AOM_000646 | Management | Livestock Management | Feed Characteristic | Feed Composition | Feed Ingredient | Crop Byproduct |  |  |  | Crop Byproduct | [7 empty] | NA
| AOM_000647 | Management | Livestock Management | Feed Characteristic | Feed Composition | Feed Ingredient | Crop Product | Cereal Products | Barley Grain |  | Barley Grain | [5 empty] | http://aims.fao.org/aos/agrovoc/c_e4483107 |  | Hordeum vulgare | http://purl.obolibrary.org/obo/NCBITaxon_4513 | [5 empty] | https://www.feedipedia.org/node/227 | Barley Grain; Barley
| AOM_000648 | Management | Livestock Management | Feed Characteristic | Feed Composition | Feed Ingredient | Crop Product | Cereal Products | Maize |  | Maize | Corn |  |  |  |  | http://aims.fao.org/aos/agrovoc/c_12332 |  | Zea mays | http://purl.obolibrary.org/obo/NCBITaxon_4577 | [5 empty] | https://www.feedipedia.org/node/556 | Maize
| AOM_000649 | Management | Livestock Management | Feed Characteristic | Feed Composition | Feed Ingredient | Crop Product | Cereal Products | Maize Grain |  | Maize Grain | Corn Grain |  |  |  |  | http://aims.fao.org/aos/agrovoc/c_12332 |  | Zea mays | http://purl.obolibrary.org/obo/NCBITaxon_4577 | [5 empty] | https://www.feedipedia.org/node/556 | Maize Grain
| AOM_000650 | Management | Livestock Management | Feed Characteristic | Feed Composition | Feed Ingredient | Crop Product | Cereal Products | Maize Meal |  | Maize Meal | Corn Meal | [6 empty] | Zea mays | http://purl.obolibrary.org/obo/NCBITaxon_4577 | [5 empty] | https://www.feedipedia.org/node/716 | Maize Meal
| AOM_000651 | Management | Livestock Management | Feed Characteristic | Feed Composition | Feed Ingredient | Crop Product | Cereal Products | Maize Oil |  | Maize Oil | Corn Oil |  |  |  |  | http://aims.fao.org/aos/agrovoc/c_29474 |  | Zea mays | http://purl.obolibrary.org/obo/NCBITaxon_4577 | [5 empty] | https://www.feedipedia.org/node/716 | Maize Oil
| AOM_000652 | Management | Livestock Management | Feed Characteristic | Feed Composition | Feed Ingredient | Crop Product | Cereal Products | Maize Yellow |  | Maize Yellow | Yellow Corn | [6 empty] | Zea mays | http://purl.obolibrary.org/obo/NCBITaxon_4577 | [6 empty] | Maize Yellow
| AOM_000653 | Management | Livestock Management | Feed Characteristic | Feed Composition | Feed Ingredient | Crop Product | Cereal Products | Maize Yellow (Broken) |  | Maize Yellow (Broken) | Yellow Corn (Broken) | [6 empty] | Zea mays | http://purl.obolibrary.org/obo/NCBITaxon_4577 | [6 empty] | Maize Yellow (Broken)
| AOM_000654 | Management | Livestock Management | Feed Characteristic | Feed Composition | Feed Ingredient | Crop Product | Cereal Products | Millet |  | Millet | Panicum miliaceum;Setaria italica;Eleusine coracana;Bulrush Millet;Pearl Millet;Cattail Millet;Proso Millet;Foxtail Millet;Finger Millet |  |  |  |  | http://aims.fao.org/aos/agrovoc/c_4838 |  | Pennisetum glaucum | http://purl.obolibrary.org/obo/NCBITaxon_4543 | [6 empty] | Millet
| AOM_000655 | Management | Livestock Management | Feed Characteristic | Feed Composition | Feed Ingredient | Crop Product | Cereal Products | Rice Grain |  | Rice Grain | [5 empty] | http://aims.fao.org/aos/agrovoc/c_6599 |  | Oryza sativa | http://purl.obolibrary.org/obo/NCBITaxon_4530 | [5 empty] | https://www.feedipedia.org/node/748 | Rice Grain
| AOM_000656 | Management | Livestock Management | Feed Characteristic | Feed Composition | Feed Ingredient | Crop Product | Cereal Products | Rice Whole Milled |  | Rice Whole Milled | [5 empty] | http://aims.fao.org/aos/agrovoc/c_25500 |  | Oryza sativa | http://purl.obolibrary.org/obo/NCBITaxon_4530 | [6 empty] | Rice Whole Milled
| AOM_000657 | Management | Livestock Management | Feed Characteristic | Feed Composition | Feed Ingredient | Crop Product | Cereal Products | Sorghum Grain |  | Sorghum Grain | [5 empty] | http://aims.fao.org/aos/agrovoc/c_7244;http://aims.fao.org/aos/agrovoc/c_7249 |  | Sorghum bicolor | http://purl.obolibrary.org/obo/NCBITaxon_4558 | [5 empty] | https://www.feedipedia.org/node/224 | Sorghum Grain
| AOM_000658 | Management | Livestock Management | Feed Characteristic | Feed Composition | Feed Ingredient | Crop Product | Cereal Products | Sorghum Meal (High Tannin) |  | Sorghum Meal (High Tannin) | [7 empty] | Sorghum bicolor | http://purl.obolibrary.org/obo/NCBITaxon_4558 | [5 empty] | https://www.feedipedia.org/node/752 | Sorghum Meal (High Tannin)
| AOM_000659 | Management | Livestock Management | Feed Characteristic | Feed Composition | Feed Ingredient | Crop Product | Cereal Products | Sorghum Meal (Low Tannin) |  | Sorghum Meal (Low Tannin) | [7 empty] | Sorghum bicolor | http://purl.obolibrary.org/obo/NCBITaxon_4558 | [5 empty] | https://www.feedipedia.org/node/752 | Sorghum Meal (Low Tannin)
| AOM_000660 | Management | Livestock Management | Feed Characteristic | Feed Composition | Feed Ingredient | Crop Product | Cereal Products | Wheat Whole Milled |  | Wheat Whole Milled | [5 empty] | http://aims.fao.org/aos/agrovoc/c_25511 |  | Triticum aestivum | http://purl.obolibrary.org/obo/NCBITaxon_4565 | [6 empty] | Wheat Whole Milled
| AOM_000661 | Management | Livestock Management | Feed Characteristic | Feed Composition | Feed Ingredient | Crop Product | Cereal Products | Yellow Maize Broken |  | Yellow Maize Broken | Yellow Corn Broken |  |  |  |  | https://agrovoc.fao.org/browse/agrovoc/en/page/c_2187;http://aims.fao.org/aos/agrovoc/c_2828 |  | Zea mays | http://purl.obolibrary.org/obo/NCBITaxon_4577 | [5 empty] | https://www.feedipedia.org/node/11668 | Broken Yellow Maize
| AOM_000662 | Management | Livestock Management | Feed Characteristic | Feed Composition | Feed Ingredient | Crop Product | Cereal Products |  |  | Cereal Products | [7 empty] | NA
| AOM_000663 | Management | Livestock Management | Feed Characteristic | Feed Composition | Feed Ingredient | Crop Product | Fruit Product | Jackfruit |  | Jackfruit | Artocarpus heterophylla |  |  |  |  | http://aims.fao.org/aos/agrovoc/c_649;http://aims.fao.org/aos/agrovoc/c_11864 |  | Artocarpus heterophyllus | http://purl.obolibrary.org/obo/NCBITaxon_3489 | [5 empty] | https://www.feedipedia.org/node/185 | Jackfruit
| AOM_000664 | Management | Livestock Management | Feed Characteristic | Feed Composition | Feed Ingredient | Crop Product | Fruit Product | Ripe Avocado |  | Ripe Avocado | Avocado |  |  |  |  | http://aims.fao.org/aos/agrovoc/c_9022;http://aims.fao.org/aos/agrovoc/c_4656 |  | Persea americana | http://purl.obolibrary.org/obo/NCBITaxon_3435 | [6 empty] | Ripe Avocado
| AOM_000665 | Management | Livestock Management | Feed Characteristic | Feed Composition | Feed Ingredient | Crop Product | Fruit Product |  |  | Fruit Product | [7 empty] | NA
| AOM_000666 | Management | Livestock Management | Feed Characteristic | Feed Composition | Feed Ingredient | Crop Product | Legume Product | Groundnut Oil |  | Groundnut Oil | Peanut Oil;Goober Oil;Ground-nut Oil |  |  |  |  | http://aims.fao.org/aos/agrovoc/c_25477 |  | Arachis hypogaea | http://purl.obolibrary.org/obo/NCBITaxon_3818 | [6 empty] | Groundnut Oil
| AOM_000667 | Management | Livestock Management | Feed Characteristic | Feed Composition | Feed Ingredient | Crop Product | Legume Product |  |  | Legume Product | [7 empty] | NA
| AOM_000668 | Management | Livestock Management | Feed Characteristic | Feed Composition | Feed Ingredient | Crop Product | Legume Products | Soybean |  | Soybean | [5 empty] | http://aims.fao.org/aos/agrovoc/c_14477 |  | Glycine max | http://purl.obolibrary.org/obo/NCBITaxon_3847 | [5 empty] | https://www.feedipedia.org/node/42 | Soybean
| AOM_000669 | Management | Livestock Management | Feed Characteristic | Feed Composition | Feed Ingredient | Crop Product | Legume Products | Soybean Oil |  | Soybean Oil | [5 empty] | http://aims.fao.org/aos/agrovoc/c_16508 |  | Glycine max | http://purl.obolibrary.org/obo/NCBITaxon_3847 | [6 empty] | Soybean Oil
| AOM_000670 | Management | Livestock Management | Feed Characteristic | Feed Composition | Feed Ingredient | Crop Product | Legume Products | Soybean Roasted |  | Soybean Roasted | [5 empty] | http://aims.fao.org/aos/agrovoc/c_14477;http://aims.fao.org/aos/agrovoc/c_6623 |  | Glycine max | http://purl.obolibrary.org/obo/NCBITaxon_3847 | [6 empty] | Soybean Roasted
| AOM_000671 | Management | Livestock Management | Feed Characteristic | Feed Composition | Feed Ingredient | Crop Product | Oil Plant Products | Palm Oil |  | Palm Oil | Palmae Oil |  |  |  |  | http://aims.fao.org/aos/agrovoc/c_5514 |  | Arecaceae | http://purl.obolibrary.org/obo/NCBITaxon_4710 | [5 empty] | https://www.feedipedia.org/node/15395 | Palm Oil
| AOM_000672 | Management | Livestock Management | Feed Characteristic | Feed Composition | Feed Ingredient | Crop Product | Oil Plant Products | Palm Oil Crude |  | Palm Oil Crude | Palmae Oil Crude |  |  |  |  | http://aims.fao.org/aos/agrovoc/c_5514 |  | Arecaceae | http://purl.obolibrary.org/obo/NCBITaxon_4710 | [6 empty] | Palm Oil Crude
| AOM_000673 | Management | Livestock Management | Feed Characteristic | Feed Composition | Feed Ingredient | Crop Product | Oil Plant Products | Sunflower |  | Sunflower | Common Sunflower |  |  |  |  | http://aims.fao.org/aos/agrovoc/c_aad037e4 |  | Helianthus annuus | http://purl.obolibrary.org/obo/NCBITaxon_4232 | [5 empty] | https://www.feedipedia.org/node/6225 | Sunflower
| AOM_000674 | Management | Livestock Management | Feed Characteristic | Feed Composition | Feed Ingredient | Crop Product | Oil Plant Products | Sunflower Oil |  | Sunflower Oil | Common Sunflower Oil |  |  |  |  | http://aims.fao.org/aos/agrovoc/c_25506 |  | Helianthus annuus | http://purl.obolibrary.org/obo/NCBITaxon_4232 | [6 empty] | Sunflower Oil
| AOM_000675 | Management | Livestock Management | Feed Characteristic | Feed Composition | Feed Ingredient | Crop Product | Oil Plant Products | Sunflower Seed Ground |  | Sunflower Seed Ground | Common Sunflower Seed Ground |  |  |  |  | http://aims.fao.org/aos/agrovoc/c_25507;http://aims.fao.org/aos/agrovoc/c_35709 |  | Helianthus annuus | http://purl.obolibrary.org/obo/NCBITaxon_4232 | [5 empty] | https://www.feedipedia.org/node/40 | Sunflower Seed Ground
| AOM_000676 | Management | Livestock Management | Feed Characteristic | Feed Composition | Feed Ingredient | Crop Product | Oil Plant Products | Vegetable Oil |  | Vegetable Oil | [5 empty] | http://aims.fao.org/aos/agrovoc/c_8170 |  | NA | [7 empty] | Vegetable Oil
| AOM_000677 | Management | Livestock Management | Feed Characteristic | Feed Composition | Feed Ingredient | Crop Product | Oil Plant Products |  |  | Oil Plant Products | [7 empty] | NA
| AOM_000678 | Management | Livestock Management | Feed Characteristic | Feed Composition | Feed Ingredient | Crop Product | Roots and Tuber Products | Cassava Starch |  | Cassava Starch | Yuca Starch;Tapioca Starch;Manioc Starch |  |  |  |  | http://aims.fao.org/aos/agrovoc/c_15525 |  | Manihot esculenta | http://purl.obolibrary.org/obo/NCBITaxon_3983 | [6 empty] | Cassava Starch
| AOM_000679 | Management | Livestock Management | Feed Characteristic | Feed Composition | Feed Ingredient | Crop Product | Roots and Tuber Products | Cassava Tuber |  | Cassava Tuber | Yuca Tuber;Tapioca Tuber;Manioc Tuber;Cassava;Yuca;Tapioca;Manioc |  |  |  |  | http://aims.fao.org/aos/agrovoc/c_9649 |  | Manihot esculenta | http://purl.obolibrary.org/obo/NCBITaxon_3983 | [5 empty] | https://www.feedipedia.org/node/527 | Cassava Tuber; Cassava
| AOM_000680 | Management | Livestock Management | Feed Characteristic | Feed Composition | Feed Ingredient | Crop Product | Roots and Tuber Products | Sweet Potato |  | Sweet Potato | Batate |  |  |  |  | http://aims.fao.org/aos/agrovoc/c_3937 |  | Ipomoea batatas | http://purl.obolibrary.org/obo/NCBITaxon_4120 | [5 empty] | https://www.feedipedia.org/node/745 | Sweet Potato
| AOM_000681 | Management | Livestock Management | Feed Characteristic | Feed Composition | Feed Ingredient | Crop Product | Roots and Tuber Products |  |  | Roots and Tuber Products | [7 empty] | NA
| AOM_000682 | Management | Livestock Management | Feed Characteristic | Feed Composition | Feed Ingredient | Forage Plants | Aquatic plants | Water Hyacinthe |  | Water Hyacinthe | [5 empty] | http://aims.fao.org/aos/agrovoc/c_33694 |  | Eichhornia crassipes | http://purl.obolibrary.org/obo/NCBITaxon_44947 | [5 empty] | https://www.feedipedia.org/node/160 | Eichhornia crassipes;Water Hyacinth
| AOM_000683 | Management | Livestock Management | Feed Characteristic | Feed Composition | Feed Ingredient | Forage Plants | Aquatic Plants |  |  | Aquatic Plants | [7 empty] | NA
| AOM_000684 | Management | Livestock Management | Feed Characteristic | Feed Composition | Feed Ingredient | Forage Plants | Cereal and Grass Forages | Alfafa Hay |  | Alfafa Hay | Lucerne hay |  |  |  |  | http://aims.fao.org/aos/agrovoc/c_4687;http://aims.fao.org/aos/agrovoc/c_3508;http://aims.fao.org/aos/agrovoc/c_2834 |  | Medicago sativa | http://purl.obolibrary.org/obo/NCBITaxon_3879 | [5 empty] | https://www.feedipedia.org/node/11743 | Alfafa Hay
| AOM_000685 | Management | Livestock Management | Feed Characteristic | Feed Composition | Feed Ingredient | Forage Plants | Cereal and Grass Forages | Brachiaria brizantha |  | Brachiaria brizantha | Bread Grass;Palisade Grass;Braquiaria;Urochloa brizantha |  |  |  |  | https://agrovoc.fao.org/browse/agrovoc/en/page/c_1043;http://aims.fao.org/aos/agrovoc/c_2832 |  | Brachiaria brizantha | http://purl.obolibrary.org/obo/NCBITaxon_240448 | [5 empty] | https://www.feedipedia.org/node/490 | Brachiaria brizantha
| AOM_000686 | Management | Livestock Management | Feed Characteristic | Feed Composition | Feed Ingredient | Forage Plants | Cereal and Grass Forages | Cenchrus ciliaris |  | Cenchrus ciliaris | Buffelgrass;African foxtail grass;Pennisetum Ciliare |  |  |  |  | http://aims.fao.org/aos/agrovoc/c_1428 |  | Cenchrus ciliaris | http://purl.obolibrary.org/obo/NCBITaxon_35872 | [6 empty] | Cenchrus ciliaris
| AOM_000687 | Management | Livestock Management | Feed Characteristic | Feed Composition | Feed Ingredient | Forage Plants | Cereal and Grass Forages | Desho Grass Hay |  | Desho Grass Hay | Nigeria Grass Hay;Cenchrus pedicellatus;Pennisetum pedicillatum |  |  |  |  | http://aims.fao.org/aos/agrovoc/c_5676 |  | Pennisetum pedicellatum | http://purl.obolibrary.org/obo/NCBITaxon_281133 | [5 empty] | https://www.feedipedia.org/node/396 | Desho Grass Hay
| AOM_000688 | Management | Livestock Management | Feed Characteristic | Feed Composition | Feed Ingredient | Forage Plants | Cereal and Grass Forages | Digitaria Hay |  | Digitaria Hay | [5 empty] | http://aims.fao.org/aos/agrovoc/c_2278 |  | Digitaria | http://purl.obolibrary.org/obo/NCBITaxon_66017 | [6 empty] | Digitaria Hay
| AOM_000689 | Management | Livestock Management | Feed Characteristic | Feed Composition | Feed Ingredient | Forage Plants | Cereal and Grass Forages | Elephant Grass |  | Elephant Grass | Napier Grass |  |  |  |  | http://aims.fao.org/aos/agrovoc/c_5677 |  | Pennisetum purpureum | http://purl.obolibrary.org/obo/NCBITaxon_154765 | [5 empty] | https://www.feedipedia.org/node/395 | Elephant Grass
| AOM_000690 | Management | Livestock Management | Feed Characteristic | Feed Composition | Feed Ingredient | Forage Plants | Cereal and Grass Forages | Gamba Grass |  | Gamba Grass | Bluestem |  |  |  |  | http://aims.fao.org/aos/agrovoc/c_409 |  | Andropogon gayanus | http://purl.obolibrary.org/obo/NCBITaxon_1092577 | [5 empty] | https://www.feedipedia.org/node/510 | Gamba Grass
| AOM_000691 | Management | Livestock Management | Feed Characteristic | Feed Composition | Feed Ingredient | Forage Plants | Cereal and Grass Forages | Grass Hay |  | Grass Hay | Hay |  |  |  |  | http://aims.fao.org/aos/agrovoc/c_3508 |  | NA | [7 empty] | Grass Hay; Hay
| AOM_000692 | Management | Livestock Management | Feed Characteristic | Feed Composition | Feed Ingredient | Forage Plants | Cereal and Grass Forages | Grass Hay Ground |  | Grass Hay Ground | [5 empty] | http://aims.fao.org/aos/agrovoc/c_3508 |  | NA | [7 empty] | Ground Hay
| AOM_000693 | Management | Livestock Management | Feed Characteristic | Feed Composition | Feed Ingredient | Forage Plants | Cereal and Grass Forages | Grass Local |  | Grass Local | [7 empty] | NA | [7 empty] | Grasses Local
| AOM_000694 | Management | Livestock Management | Feed Characteristic | Feed Composition | Feed Ingredient | Forage Plants | Cereal and Grass Forages | Guinea Grass |  | Guinea Grass | Guineagrass;Tanganyika grass;Buffalograss;Urochloa maxima |  |  |  |  | http://aims.fao.org/aos/agrovoc/c_5537 |  | Megathyrsus maximus;Panicum maximum | http://purl.obolibrary.org/obo/NCBITaxon_59788 | [5 empty] | https://www.feedipedia.org/node/416 | Guinea Grass;Panicum maximum
| AOM_000695 | Management | Livestock Management | Feed Characteristic | Feed Composition | Feed Ingredient | Forage Plants | Cereal and Grass Forages | Luscious Pasture |  | Luscious Pasture | [7 empty] | NA | [7 empty] | Luscious Pasture
| AOM_000696 | Management | Livestock Management | Feed Characteristic | Feed Composition | Feed Ingredient | Forage Plants | Cereal and Grass Forages | Napier Grass |  | Napier Grass | Elephant Grass |  |  |  |  | http://aims.fao.org/aos/agrovoc/c_5677 |  | Pennisetum purpureum | http://purl.obolibrary.org/obo/NCBITaxon_4541 | [5 empty] | https://www.feedipedia.org/node/395 | Napier Grass
| AOM_000697 | Management | Livestock Management | Feed Characteristic | Feed Composition | Feed Ingredient | Forage Plants | Cereal and Grass Forages | Natural Pasture |  | Natural Pasture | [7 empty] | NA | [7 empty] | Natural Pasture
| AOM_000698 | Management | Livestock Management | Feed Characteristic | Feed Composition | Feed Ingredient | Forage Plants | Cereal and Grass Forages | Natural Pasture Hay |  | Natural Pasture Hay | [7 empty] | NA | [7 empty] | Natural Pasture Hay
| AOM_000699 | Management | Livestock Management | Feed Characteristic | Feed Composition | Feed Ingredient | Forage Plants | Cereal and Grass Forages | Sudan grass |  | Sudan grass | Sudangrass;Chicken Corn;Shattercane;Sordan;Sorghum sudangrass;Sorghum Bicolor Subsp. Bicolor x Sorghum Bicolor Subsp. Verticilliflorum;Sorghum Bicolor x Sorghum Arundinaceum;Sorghum Bicolor Subsp. x Drummondii;Sorghum Bicolor Nothosp. Drummondii;Chicken-corn | [6 empty] | Sorghum sudanense | http://purl.obolibrary.org/obo/NCBITaxon_171959 | [5 empty] | https://www.feedipedia.org/node/375 | Sorghum sudanensis
| AOM_000700 | Management | Livestock Management | Feed Characteristic | Feed Composition | Feed Ingredient | Forage Plants | Cereal and Grass Forages | Unspecified Grazing |  | Unspecified Grazing | [7 empty] | NA | [7 empty] | Unspecified
| AOM_000701 | Management | Livestock Management | Feed Characteristic | Feed Composition | Feed Ingredient | Forage Plants | Cereal and Grass Forages |  |  | Cereal and Grass Forages | [7 empty] | NA
| AOM_000702 | Management | Livestock Management | Feed Characteristic | Feed Composition | Feed Ingredient | Forage Plants | Forage Trees | Acacia albida |  | Acacia albida | White Acacia |  |  |  |  | http://aims.fao.org/aos/agrovoc/c_10734 |  | Acacia albida;Faidherbia albida | http://purl.obolibrary.org/obo/NCBITaxon_138055 | [6 empty] | Acacia albida
| AOM_000703 | Management | Livestock Management | Feed Characteristic | Feed Composition | Feed Ingredient | Forage Plants | Forage Trees | Acacia angustissima |  | Acacia angustissima | [7 empty] | Acacia angustissima | http://purl.obolibrary.org/obo/NCBITaxon_468212 | [6 empty] | Acacia angustissima
| AOM_000704 | Management | Livestock Management | Feed Characteristic | Feed Composition | Feed Ingredient | Forage Plants | Forage Trees | Acacia nilotica |  | Acacia nilotica | Mgunga;Prickly Acacia;Babul |  |  |  |  | http://aims.fao.org/aos/agrovoc/c_45 |  | Acacia nilotica;Vachellia nilotica | http://purl.obolibrary.org/obo/NCBITaxon_138033 | [6 empty] | Acacia nilotica
| AOM_000705 | Management | Livestock Management | Feed Characteristic | Feed Composition | Feed Ingredient | Forage Plants | Forage Trees | Acacia sieberiana |  | Acacia sieberiana | [5 empty] | http://aims.fao.org/aos/agrovoc/c_1323858907498 |  | Acacia sieberiana;Vachellia sieberiana | http://purl.obolibrary.org/obo/NCBITaxon_546664 | [6 empty] | Acacia sieberiana
| AOM_000706 | Management | Livestock Management | Feed Characteristic | Feed Composition | Feed Ingredient | Forage Plants | Forage Trees | Acacia tortilis |  | Acacia tortilis | [5 empty] | http://aims.fao.org/aos/agrovoc/c_50 |  | Acacia tortilis;Vachellia tortilis | http://purl.obolibrary.org/obo/NCBITaxon_138046 | [6 empty] | Acacia tortilis
| AOM_000707 | Management | Livestock Management | Feed Characteristic | Feed Composition | Feed Ingredient | Forage Plants | Forage Trees | Atriplex nummularia |  | Atriplex nummularia | [5 empty] | http://aims.fao.org/aos/agrovoc/c_6670;http://aims.fao.org/aos/agrovoc/c_24321 |  | Atriplex nummularia | http://purl.obolibrary.org/obo/NCBITaxon_3553 | [5 empty] | https://www.feedipedia.org/node/184 | Atriplex nummularia
| AOM_000708 | Management | Livestock Management | Feed Characteristic | Feed Composition | Feed Ingredient | Forage Plants | Forage Trees | Ficus thonningii Leaves |  | Ficus thonningii Leaves | Mugumo; Strangler Fig |  |  |  |  | http://aims.fao.org/aos/agrovoc/c_2891 |  | Ficus thonningii;Ficus burkei | http://purl.obolibrary.org/obo/NCBITaxon_309310 | [6 empty] | Ficus thonningii Leaf
| AOM_000709 | Management | Livestock Management | Feed Characteristic | Feed Composition | Feed Ingredient | Forage Plants | Forage Trees | Gmelina arborea Leaf Meal |  | Gmelina arborea Leaf Meal | [5 empty] | http://aims.fao.org/aos/agrovoc/c_3317 |  | Gmelina arborea | http://purl.obolibrary.org/obo/NCBITaxon_201509 | [5 empty] | https://www.feedipedia.org/node/616 | Gmelina arborea Leaf Meal
| AOM_000710 | Management | Livestock Management | Feed Characteristic | Feed Composition | Feed Ingredient | Forage Plants | Forage Trees | Leucaena leucocephala |  | Leucaena leucocephala | Ipil Ipil;Cassie;Jumbie Bean;Jump-And-Go;White Popinac;Granadillo Bobo |  |  |  |  | http://aims.fao.org/aos/agrovoc/c_15843 |  | Leucaena leucocephala;Leucaena glauca | http://purl.obolibrary.org/obo/NCBITaxon_3866 | [5 empty] | https://www.feedipedia.org/node/282 | Leucaena leucocephala
| AOM_000711 | Management | Livestock Management | Feed Characteristic | Feed Composition | Feed Ingredient | Forage Plants | Forage Trees | Moringa oleifera Leaf Meal |  | Moringa oleifera Leaf Meal | Maranga;Horseradish Tree |  |  |  |  | http://aims.fao.org/aos/agrovoc/c_24664 |  | Moringa oleifera;Moringa pterygosperma | http://purl.obolibrary.org/obo/NCBITaxon_3735 | [5 empty] | https://www.feedipedia.org/node/124 | Moringa oleifera Leaf Meal
| AOM_000712 | Management | Livestock Management | Feed Characteristic | Feed Composition | Feed Ingredient | Forage Plants | Forage Trees | Prosopis juliflora |  | Prosopis juliflora | Ironwood;Algorrobo |  |  |  |  | http://aims.fao.org/aos/agrovoc/c_15891 |  | Prosopis juliflora | http://purl.obolibrary.org/obo/NCBITaxon_13230 | [6 empty] | Prosopis juliflora
| AOM_000713 | Management | Livestock Management | Feed Characteristic | Feed Composition | Feed Ingredient | Forage Plants | Forage Trees | Prosopis juliflora Pods |  | Prosopis juliflora Pods | Ironwood Pods;Algorrobo Pods | [6 empty] | Prosopis juliflora | http://purl.obolibrary.org/obo/NCBITaxon_13230 | [6 empty] | Prosopis Pods
| AOM_000714 | Management | Livestock Management | Feed Characteristic | Feed Composition | Feed Ingredient | Forage Plants | Forage Trees | Prosopis juliflora Pods Ground |  | Prosopis juliflora Pods Ground | Ironwood Pods Ground;Algorrobo Pods Ground |  |  |  |  | http://aims.fao.org/aos/agrovoc/c_15891 |  | Prosopis juliflora | http://purl.obolibrary.org/obo/NCBITaxon_13230 | [6 empty] | Prosopis juliflora Pods Ground
| AOM_000715 | Management | Livestock Management | Feed Characteristic | Feed Composition | Feed Ingredient | Forage Plants | Forage Trees | Stipa tenacissima |  | Stipa tenacissima | [5 empty] | http://aims.fao.org/aos/agrovoc/c_7418 |  | Stipa tenacissima;Macrochloa tenacissima | http://purl.obolibrary.org/obo/NCBITaxon_666013 | [6 empty] | Stipa tenacissima
| AOM_000716 | Management | Livestock Management | Feed Characteristic | Feed Composition | Feed Ingredient | Forage Plants | Forage Trees | Tithonia diversifolia |  | Tithonia diversifolia | [5 empty] | http://aims.fao.org/aos/agrovoc/c_32258 |  | Tithonia diversifolia | http://purl.obolibrary.org/obo/NCBITaxon_684020 | [6 empty] | Tithonia diversifolia
| AOM_000717 | Management | Livestock Management | Feed Characteristic | Feed Composition | Feed Ingredient | Forage Plants | Forage Trees | Trifolium alexandrinum |  | Trifolium alexandrinum | Berseem |  |  |  |  | http://aims.fao.org/aos/agrovoc/c_7911 |  | Trifolium alexandrinum | http://purl.obolibrary.org/obo/NCBITaxon_97006 | [6 empty] | Trifolium alexandrinum
| AOM_000718 | Management | Livestock Management | Feed Characteristic | Feed Composition | Feed Ingredient | Forage Plants | Forage Trees |  |  | Forage Trees | [7 empty] | NA
| AOM_000719 | Management | Livestock Management | Feed Characteristic | Feed Composition | Feed Ingredient | Forage Plants | Legume Forages | Alfalfa |  | Alfalfa | Lucerne |  |  |  |  | http://aims.fao.org/aos/agrovoc/c_4687;http://aims.fao.org/aos/agrovoc/c_2834 |  | Medicago sativa | http://purl.obolibrary.org/obo/NCBITaxon_3879 | [5 empty] | https://www.feedipedia.org/node/275 | Alfalfa
| AOM_000720 | Management | Livestock Management | Feed Characteristic | Feed Composition | Feed Ingredient | Forage Plants | Legume Forages | Alfalfa Meal |  | Alfalfa Meal | Lucerne Meal |  |  |  |  | http://aims.fao.org/aos/agrovoc/c_25483 |  | Medicago sativa | http://purl.obolibrary.org/obo/NCBITaxon_3879 | [5 empty] | https://www.feedipedia.org/node/11744 | Alfalfa Meal
| AOM_000721 | Management | Livestock Management | Feed Characteristic | Feed Composition | Feed Ingredient | Forage Plants | Legume Forages | Berseem Hay |  | Berseem Hay | [5 empty] | http://aims.fao.org/aos/agrovoc/c_7911;http://aims.fao.org/aos/agrovoc/c_3508;http://aims.fao.org/aos/agrovoc/c_2834 |  | Trifolium alexandrinum | http://purl.obolibrary.org/obo/NCBITaxon_97006 | [5 empty] | https://www.feedipedia.org/node/11852 | Berseem Hay
| AOM_000722 | Management | Livestock Management | Feed Characteristic | Feed Composition | Feed Ingredient | Forage Plants | Legume Forages | Desmodium distortum |  | Desmodium distortum | [7 empty] | Desmodium distortum | http://purl.obolibrary.org/obo/NCBITaxon_1125888 | [6 empty] | Desmodium distortum
| AOM_000723 | Management | Livestock Management | Feed Characteristic | Feed Composition | Feed Ingredient | Forage Plants | Legume Forages | Siratro |  | Siratro | Atro;Purple bean;Purple bush bean |  |  |  |  | http://aims.fao.org/aos/agrovoc/c_4501 |  | Macroptilium atropurpureum | http://purl.obolibrary.org/obo/NCBITaxon_90550 | [5 empty] | https://www.feedipedia.org/node/278 | Macroptilium atropurpureum
| AOM_000724 | Management | Livestock Management | Feed Characteristic | Feed Composition | Feed Ingredient | Forage Plants | Legume Forages | Trefoil |  | Trefoil | [5 empty] | http://aims.fao.org/aos/agrovoc/c_7910 |  | Medicago;Lotus;Trifolium | [7 empty] | Trefoil
| AOM_000725 | Management | Livestock Management | Feed Characteristic | Feed Composition | Feed Ingredient | Forage Plants | Legume Forages | Vetch Hay |  | Vetch Hay | [7 empty] | Vicia | http://purl.obolibrary.org/obo/NCBITaxon_3904 | [6 empty] | Vetch Hay
| AOM_000726 | Management | Livestock Management | Feed Characteristic | Feed Composition | Feed Ingredient | Forage Plants | Legume Forages |  |  | Legume Forages | [7 empty] | NA
| AOM_000727 | Management | Livestock Management | Feed Characteristic | Feed Composition | Feed Ingredient | Forage Plants | Marine Plants | Ulva armoricana |  | Ulva armoricana | [7 empty] | Ulva armoricana | http://purl.obolibrary.org/obo/NCBITaxon_216035 | [6 empty] | Ulva armoricana
| AOM_000728 | Management | Livestock Management | Feed Characteristic | Feed Composition | Feed Ingredient | Forage Plants | Marine Plants | Ulva Fresh |  | Ulva Fresh | Sea Lettuce | [6 empty] | Ulva;Enteromorpha | http://purl.obolibrary.org/obo/NCBITaxon_3118 | [6 empty] | Ulva Fresh
| AOM_000729 | Management | Livestock Management | Feed Characteristic | Feed Composition | Feed Ingredient | Forage Plants | Marine Plants |  |  | Marine Plants | [7 empty] | NA
| AOM_000730 | Management | Livestock Management | Feed Characteristic | Feed Composition | Feed Ingredient | Forage Plants | Oil Plant Byproducts | Olive Leaves |  | Olive Leaves | Common Olive Leaves | [6 empty] | Olea europaea;Olea sativa | http://purl.obolibrary.org/obo/NCBITaxon_4146 | [5 empty] | https://www.feedipedia.org/node/121 | Olive Leaves
| AOM_000731 | Management | Livestock Management | Feed Characteristic | Feed Composition | Feed Ingredient | Forage Plants | Other Forage Plants | Euphorbia heterophylla |  | Euphorbia heterophylla | [7 empty] | Euphorbia heterophylla;Poinsettia heterophylla | http://purl.obolibrary.org/obo/NCBITaxon_212910 | [6 empty] | Euphorbia heterophylla
| AOM_000732 | Management | Livestock Management | Feed Characteristic | Feed Composition | Feed Ingredient | Forage Plants | Other Forage Plants | Papaya Leaf |  | Papaya Leaf | Mamon Leaf |  |  |  |  | http://aims.fao.org/aos/agrovoc/c_1323 |  | Carica papaya | http://purl.obolibrary.org/obo/NCBITaxon_3649 | [5 empty] | https://www.feedipedia.org/node/522 | Papaya Leaf
| AOM_000733 | Management | Livestock Management | Feed Characteristic | Feed Composition | Feed Ingredient | Forage Plants | Other Forage Plants | Siam Weed Leaf Meal |  | Siam Weed Leaf Meal | [7 empty] | Eupatorium odoratum;Eupatorium odoratum | http://purl.obolibrary.org/obo/NCBITaxon_103745 | [5 empty] | https://www.feedipedia.org/node/611 | Siam Weed Leaf Meal
| AOM_000734 | Management | Livestock Management | Feed Characteristic | Feed Composition | Feed Ingredient | Forage Plants | Other Forage Plants |  |  | Other Forage Plants | [7 empty] | NA
| AOM_000735 | Management | Livestock Management | Feed Characteristic | Feed Composition | Feed Ingredient | Forage Plants |  |  |  | Forage Plants | [7 empty] | NA
| AOM_000736 | Management | Livestock Management | Feed Characteristic | Feed Composition | Feed Ingredient | Supplement |  |  |  | Supplement | [7 empty] | NA
| AOM_000737 | Management | Livestock Management | Feed Characteristic | Feed Composition | Feed Ingredient | Supplement | Amino Acid |  |  | Amino Acid | [7 empty] | NA
| AOM_000738 | Management | Livestock Management | Feed Characteristic | Feed Composition | Feed Ingredient | Supplement | Amino Acid | L-Threonine |  | L-Threonine | [5 empty] | http://aims.fao.org/aos/agrovoc/c_7737 |  | (2S,3R)-2-Amino-3-hydroxybutanoic acid | [7 empty] | L-Threonine
| AOM_000739 | Management | Livestock Management | Feed Characteristic | Feed Composition | Feed Ingredient | Supplement | Amino Acid | Lysine |  | Lysine | [5 empty] | http://aims.fao.org/aos/agrovoc/c_4487 |  | (S)-2,6-diaminohexanoic acid | [7 empty] | Lysine
| AOM_000740 | Management | Livestock Management | Feed Characteristic | Feed Composition | Feed Ingredient | Supplement | Amino Acid | Lysine - HCl |  | Lysine - HCl | L-lysine hydrochloride |  |  |  |  | http://aims.fao.org/aos/agrovoc/c_4487 |  | (S)-2,6-diaminohexanoic acid hydrochloride | [7 empty] | Lysine - HCl
| AOM_000741 | Management | Livestock Management | Feed Characteristic | Feed Composition | Feed Ingredient | Supplement | Amino Acid | Methionine |  | Methionine | [5 empty] | http://aims.fao.org/aos/agrovoc/c_4787 |  | L-methionine;(S)-2-amino-4-(methylthio)butanoic acid | [7 empty] | Methionine
| AOM_000742 | Management | Livestock Management | Feed Characteristic | Feed Composition | Feed Ingredient | Supplement | Amino Acid |  |  | Amino Acid | [7 empty] | NA
| AOM_000743 | Management | Livestock Management | Feed Characteristic | Feed Composition | Feed Ingredient | Other Ingredients | Binder | Carboxymethyl Cellulose |  | Carboxymethyl Cellulose | [5 empty] | http://aims.fao.org/aos/agrovoc/c_1309 |  | sodium carboxymethyl cellulose | [7 empty] | Carboxymethyl Cellulose
| AOM_000744 | Management | Livestock Management | Feed Characteristic | Feed Composition | Feed Ingredient | Other Ingredients | Binder | Cement |  | Cement | [7 empty] | NA | [7 empty] | Cement
| AOM_000745 | Management | Livestock Management | Feed Characteristic | Feed Composition | Feed Ingredient | Other Ingredients | Binder |  |  | Binder | [7 empty] | NA
| AOM_000746 | Management | Livestock Management | Feed Characteristic | Feed Composition | Feed Ingredient | Other Ingredients | Digestibility Marker | Chromium Oxide |  | Chromium Oxide | [5 empty] | http://aims.fao.org/aos/agrovoc/c_1595 |  | Chromic oxide | [7 empty] | Chromium Oxide
| AOM_000747 | Management | Livestock Management | Feed Characteristic | Feed Composition | Feed Ingredient | Other Ingredients | Digestibility Marker |  |  | Digestibility Marker | [7 empty] | NA
| AOM_000748 | Management | Livestock Management | Feed Characteristic | Feed Composition | Feed Ingredient | Supplement | Enzyme | Asperozym (Fibrolytic Enzymes) |  | Asperozym (Fibrolytic Enzymes) | [5 empty] | http://aims.fao.org/aos/agrovoc/c_1419 |  | NA | [7 empty] | Asperozym (Fibrolytic Enzymes)
| AOM_000749 | Management | Livestock Management | Feed Characteristic | Feed Composition | Feed Ingredient | Supplement | Enzyme | Axtra XAP |  | Axtra XAP | [5 empty] | http://aims.fao.org/aos/agrovoc/c_369;https://agrovoc.fao.org/browse/agrovoc/en/page/c_6242 |  | NA | [7 empty] | Axtra XAP
| AOM_000750 | Management | Livestock Management | Feed Characteristic | Feed Composition | Feed Ingredient | Supplement | Enzyme | Phytase |  | Phytase | [7 empty] | Myo-inositol hexakisphosphate phosphohydrolase | [7 empty] | Phytase
| AOM_000751 | Management | Livestock Management | Feed Characteristic | Feed Composition | Feed Ingredient | Supplement | Enzyme |  |  | Enzyme |  | Enzyme supplements that are activated in the digestive system of an animal after ingestion. Enzymes that are involved in the pre-treatment of raw feed materials (which aims to enhance nutrient availability and digestibility before consumption by animals) should not be classified as supplements as they are a form of biological feed processing. | [5 empty] | NA
| AOM_000752 | Management | Livestock Management | Feed Characteristic | Feed Composition | Feed Ingredient | Supplement | Herb or Extract | Clove Basil Leaf Extract |  | Clove Basil Leaf Extract | Thai Basil Leaf Extract |  |  |  |  | http://aims.fao.org/aos/agrovoc/c_14762;http://aims.fao.org/aos/agrovoc/c_3bb977bb |  | Ocimum gratissimum;Ocimum viridiflorum;Ocimum suave;Ocimum viride | http://purl.obolibrary.org/obo/NCBITaxon_204144 | [6 empty] | Clove Basil Leaf Extract
| AOM_000753 | Management | Livestock Management | Feed Characteristic | Feed Composition | Feed Ingredient | Other Ingredients | Bicarbonate of Soda |  | Koek Soda |  | Baking Soda;Bicarbonate of Soda | [6 empty] | Sodium bicarbonate
| AOM_000754 | Management | Livestock Management | Feed Characteristic | Feed Composition | Feed Ingredient | Supplement | Mineral | Calcium |  | Calcium | [5 empty] | http://aims.fao.org/aos/agrovoc/c_1196;http://aims.fao.org/aos/agrovoc/c_12599;http://aims.fao.org/aos/agrovoc/c_2837 |  | Calcium | [6 empty] | https://www.feedipedia.org/node/8365 | Calcium
| AOM_000755 | Management | Livestock Management | Feed Characteristic | Feed Composition | Feed Ingredient | Supplement | Mineral | Chalk |  | Chalk | [5 empty] | http://aims.fao.org/aos/agrovoc/c_4342 |  | Calcite | [6 empty] | https://www.feedipedia.org/node/59 | Chalk
| AOM_000756 | Management | Livestock Management | Feed Characteristic | Feed Composition | Feed Ingredient | Supplement | Mineral | Copper |  | Copper | [5 empty] | http://aims.fao.org/aos/agrovoc/c_1868 |  | Copper | [7 empty] | Copper
| AOM_001067 | Management | Livestock Management | Feed Characteristic | Feed Composition | Feed Ingredient | Supplement | Mineral | Copper | cupric sulfate anhydrous | cupric sulfate anhydrous | copper sulfate;copper(ii) sulfate;cupric sulfate;cupric sulphate anhydrous;sulfuric acid copper(2+) salt (1:1);copper(ii) sulphate;copper(II) sulfate;copper(II) sulphate;copper(Ii) sulfate;copper(Ii) sulphate;copper(II) sulfate anhydrous;copper(ii) sulfate anhydrous;copper(Ii) sulfate anhydrous;copper(II) sulphate anhydrous;copper(ii) sulphate anhydrous;copper(Ii) sulphate anhydrous;copper sulphate anhydrous;copper sulfate anhydrous;anhydrous copper sulfate;anhydrous copper sulphate;anhydrous cupric sulfate;anhydrous cupric sulphate;copper vitriol anhydrous;sulfuric acid copper(II) salt anhydrous;sulfuric acid copper(ii) salt anhydrous;Sulfuric acid copper(Ii) salt anhydrous;cupric sulfate monohydrate-free;copper(2) sulfate;copper(2) sulphate;copper(2) sulfate anhydrous;copper(II) sulphate anhydrous;sulfuric acid copper(2) salt anhydrous;sulphuric acid copper(2) salt anhydrous | [6 empty] | Copper | [7 empty] | New
| AOM_001066 | Management | Livestock Management | Feed Characteristic | Feed Composition | Feed Ingredient | Supplement | Mineral | Cobalt |  | Cobalt | [7 empty] | Cobalt | [7 empty] | New
| AOM_000757 | Management | Livestock Management | Feed Characteristic | Feed Composition | Feed Ingredient | Supplement | Mineral | Dicalcium Phosphate |  | Dicalcium Phosphate | [5 empty] | http://aims.fao.org/aos/agrovoc/c_2247 |  | Dicalcium Phosphate | [7 empty] | Dicalcium Phosphate
| AOM_000758 | Management | Livestock Management | Feed Characteristic | Feed Composition | Feed Ingredient | Supplement | Mineral | Iodated Salt |  | Iodated Salt | [5 empty] | http://aims.fao.org/aos/agrovoc/c_26818 |  | Iodized salt | [7 empty] | Iodated Salt
| AOM_000759 | Management | Livestock Management | Feed Characteristic | Feed Composition | Feed Ingredient | Supplement | Mineral | Iodine |  | Iodine | [5 empty] | http://aims.fao.org/aos/agrovoc/c_3932 |  | Iodine | [7 empty] | Iodine
| AOM_000760 | Management | Livestock Management | Feed Characteristic | Feed Composition | Feed Ingredient | Supplement | Mineral | Lime |  | Lime | [5 empty] | http://aims.fao.org/aos/agrovoc/c_36454 |  | NA | [7 empty] | Lime
| AOM_000761 | Management | Livestock Management | Feed Characteristic | Feed Composition | Feed Ingredient | Supplement | Mineral | Limestone |  | Limestone | [5 empty] | http://aims.fao.org/aos/agrovoc/c_4342 |  | Limestone | [6 empty] | https://www.feedipedia.org/node/59 | Limestone
| AOM_000762 | Management | Livestock Management | Feed Characteristic | Feed Composition | Feed Ingredient | Supplement | Mineral | Limestone Powder |  | Limestone Powder | [5 empty] | http://aims.fao.org/aos/agrovoc/c_4342 |  | Limestone | [6 empty] | https://www.feedipedia.org/node/59 | Limestone Powder
| AOM_000763 | Management | Livestock Management | Feed Characteristic | Feed Composition | Feed Ingredient | Supplement | Mineral | Manganese |  | Manganese | [5 empty] | http://aims.fao.org/aos/agrovoc/c_4570 |  | Manganese | [7 empty] | Manganese
| AOM_000764 | Management | Livestock Management | Feed Characteristic | Feed Composition | Feed Ingredient | Supplement | Mineral | Mineral Block |  | Mineral Block | [5 empty] | http://aims.fao.org/aos/agrovoc/c_34864;http://aims.fao.org/aos/agrovoc/c_12599 |  | NA | [7 empty] | Mineral Block
| AOM_000765 | Management | Livestock Management | Feed Characteristic | Feed Composition | Feed Ingredient | Supplement | Mineral | Mineral Block | Maclik | Maclik | [5 empty] | http://aims.fao.org/aos/agrovoc/c_34864;http://aims.fao.org/aos/agrovoc/c_12599 |  | NA | [7 empty] | Mineral Block (Maclik)
| AOM_000766 | Management | Livestock Management | Feed Characteristic | Feed Composition | Feed Ingredient | Supplement | Mineral | Mineral Lick |  | Mineral Lick | [7 empty] | NA | [7 empty] | Mineral Lick
| AOM_000767 | Management | Livestock Management | Feed Characteristic | Feed Composition | Feed Ingredient | Supplement | Mineral | Mineral Mix | Mineral Premix | Mineral Premix | [5 empty] | http://aims.fao.org/aos/agrovoc/c_34864;http://aims.fao.org/aos/agrovoc/c_12599 |  | NA | [7 empty] | Mineral Mix;Mineral Premix
| AOM_000768 | Management | Livestock Management | Feed Characteristic | Feed Composition | Feed Ingredient | Supplement | Mineral | Monocalcium Phosphate |  | Monocalcium Phosphate | [5 empty] | http://aims.fao.org/aos/agrovoc/c_35362 |  | Monocalcium Phosphate | [7 empty] | Monocalcium Phosphate
| AOM_000769 | Management | Livestock Management | Feed Characteristic | Feed Composition | Feed Ingredient | Supplement | Mineral | Oyster Shells |  | Oyster Shells | [7 empty] | Ostreidae | http://purl.obolibrary.org/obo/NCBITaxon_6563 | [5 empty] | https://www.feedipedia.org/node/736 | Oyster Shells
| AOM_000770 | Management | Livestock Management | Feed Characteristic | Feed Composition | Feed Ingredient | Supplement | Mineral | Phosphorus |  | Phosphorus | [5 empty] | http://aims.fao.org/aos/agrovoc/c_5804 |  | Phosphorous | [7 empty] | Phosphorus
| AOM_000771 | Management | Livestock Management | Feed Characteristic | Feed Composition | Feed Ingredient | Other Ingredients | Potassium Humate |  |  | Potassium Humate | [7 empty] | Potassium salt of humic acid
| AOM_000772 | Management | Livestock Management | Feed Characteristic | Feed Composition | Feed Ingredient | Other Ingredients | Mineral | Salt | Sodium Chloride | Sodium Chloride | [5 empty] | http://aims.fao.org/aos/agrovoc/c_26818;http://aims.fao.org/aos/agrovoc/c_33129 |  | Sodium chloride | [7 empty] | Salt;Salt NaCl;Sodium Chloride
| AOM_000773 | Management | Livestock Management | Feed Characteristic | Feed Composition | Feed Ingredient | Other Ingredients | Mineral | Salt Lick |  | Salt Lick | [5 empty] | http://aims.fao.org/aos/agrovoc/c_33129;http://aims.fao.org/aos/agrovoc/c_7146 |  | Sodium chloride | [7 empty] | Salt Lick
| AOM_000774 | Management | Livestock Management | Feed Characteristic | Feed Composition | Feed Ingredient | Supplement | Mineral | Selenium |  | Selenium | [5 empty] | http://aims.fao.org/aos/agrovoc/c_6953 |  | Selenium | [7 empty] | Selenium
| AOM_000775 | Management | Livestock Management | Feed Characteristic | Feed Composition | Feed Ingredient | Supplement | Mineral | Shell |  | Shell | [7 empty] | Exoskeletons of mollusks | [6 empty] | https://www.feedipedia.org/node/736 | Shell
| AOM_000776 | Management | Livestock Management | Feed Characteristic | Feed Composition | Feed Ingredient | Supplement | Mineral | Sulphur |  | Sulphur | [5 empty] | http://aims.fao.org/aos/agrovoc/c_7514 |  | Sulphur | [7 empty] | Sulphur
| AOM_000777 | Management | Livestock Management | Feed Characteristic | Feed Composition | Feed Ingredient | Supplement | Mineral | Tricalcium Phosphate |  | Tricalcium Phosphate | [7 empty] | Tricalcium Phosphate | [7 empty] | Tricalcium Phosphate
| AOM_000778 | Management | Livestock Management | Feed Characteristic | Feed Composition | Feed Ingredient | Supplement | Mineral | Zinc |  | Zinc | [5 empty] | http://aims.fao.org/aos/agrovoc/c_8517 |  | Zinc | [7 empty] | Zinc
| AOM_000779 | Management | Livestock Management | Feed Characteristic | Feed Composition | Feed Ingredient | Supplement | Mineral |  |  | Mineral | [7 empty] | NA
| AOM_000780 | Management | Livestock Management | Feed Characteristic | Feed Composition | Feed Ingredient | Other Ingredients | Lecithin |  |  | Lecithin | [5 empty] | http://aims.fao.org/aos/agrovoc/c_4246 |  | Phosphatidylcholine | [7 empty] | Lecithin
| AOM_000781 | Management | Livestock Management | Feed Characteristic | Feed Composition | Feed Ingredient | Other Ingredients |  |  |  | Other Ingredients | [7 empty] | NA
| AOM_000782 | Management | Livestock Management | Feed Characteristic | Feed Composition | Feed Ingredient | Other Ingredients | Antitoxins |  |  | Antitoxins | [7 empty] | NA | [7 empty] | Antitoxins
| AOM_000783 | Management | Livestock Management | Feed Characteristic | Feed Composition | Feed Ingredient | Other Ingredients | Molasses/Urea Blocks |  |  | Molasses/Urea Blocks | [5 empty] | http://aims.fao.org/aos/agrovoc/c_8090; http://aims.fao.org/aos/agrovoc/c_4889 |  | NA | [6 empty] | https://www.feedipedia.org/node/564 | Urea Molasses Multi-Nutrient Block;Urea-Molasses Supplement Blocks
| AOM_000784 | Management | Livestock Management | Feed Characteristic | Feed Composition | Feed Ingredient | Other Ingredients | Starch |  |  | Starch | [5 empty] | http://aims.fao.org/aos/agrovoc/c_7369 |  | Amylose;Amylopectin | [6 empty] | https://www.feedipedia.org/node/717 | Starch
| AOM_000785 | Management | Livestock Management | Feed Characteristic | Feed Composition | Feed Ingredient | Supplement | Urea |  |  | Urea | [7 empty] | Carbamide | [7 empty] | Urea
| AOM_000787 | Management | Livestock Management | Feed Characteristic | Feed Composition | Feed Ingredient | Supplement | Vitamin | Choline Powder |  | Choline Powder | [5 empty] | http://aims.fao.org/aos/agrovoc/c_1584 |  | 2-hydroxy-N,N,N-trimethylethanaminium | [7 empty] | Choline Powder
| AOM_000788 | Management | Livestock Management | Feed Characteristic | Feed Composition | Feed Ingredient | Supplement | Vitamin | Vitamin B12 |  | Vitamin B12 | [5 empty] | http://aims.fao.org/aos/agrovoc/c_8269 |  | Cobalamin | [7 empty] | Vitamin B12
| AOM_000789 | Management | Livestock Management | Feed Characteristic | Feed Composition | Feed Ingredient | Supplement | Vitamin | Vitamin C | Ascorbic Acid | Ascorbic Acid | [5 empty] | http://aims.fao.org/aos/agrovoc/c_661 |  | Ascorbic acid | [7 empty] | Ascorbic Acid
| AOM_000790 | Management | Livestock Management | Feed Characteristic | Feed Composition | Feed Ingredient | Supplement | Vitamin | Vitamin E |  | Vitamin E | [5 empty] | http://aims.fao.org/aos/agrovoc/c_15230 |  | Tocopherol | [7 empty] | Vitamin E
| AOM_000791 | Management | Livestock Management | Feed Characteristic | Feed Composition | Feed Ingredient | Supplement | Vitamin | Vitamin Mix |  | Vitamin Mix | [7 empty] | NA | [7 empty] | Vitamin Mix
| AOM_000792 | Management | Livestock Management | Feed Characteristic | Feed Composition | Feed Ingredient | Supplement | Vitamin | Vitamin Premix |  | Vitamin Premix | [7 empty] | NA | [7 empty] | Vitamin Premix
| AOM_000793 | Management | Livestock Management | Feed Characteristic | Feed Composition | Feed Ingredient | Supplement | Vitamin |  |  | Vitamin | [7 empty] | NA
| AOM_001068 | Management | Livestock Management | Feed Characteristic | Feed Composition | Feed Ingredient | Supplement | Pseudovitamin |  |  | Pseudovitamin | [7 empty] | NA
| AOM_001069 | Management | Livestock Management | Feed Characteristic | Feed Composition | Feed Ingredient | Supplement | Pseudovitamin | inositol |  | inositol | Cyclohexanehexol;Inositolmyo-Inositol;myoinositol | A natural sugar found in cell membrane phospholipids, plasma lipoproteins, and (as the phosphate form) in the nucleus with potential chemopreventive properties. As one of a number of intracellular phosphate compounds, inositol is involved in cell signaling and may stimulate tumor cell differentiation. (NCI04) |  |  | http://purl.obolibrary.org/obo/NCIT_C28163 |  |  | Cyclohexane-1,2,3,4,5,6-hexol | [7 empty] | New
| AOM_000794 | Management | Livestock Management | Feed Characteristic | Feed Composition | Feed Ingredient | Supplement | Mixture | Vitamin Mineral Mix |  | Vitamin Mineral Mix | Vitamin Mineral Premix;Mineral Vitamin Mix | [6 empty] | NA
| AOM_000795 | Management | Livestock Management | Feed Characteristic | Feed Composition | Feed Ingredient | Supplement | Mixture |  |  | Mixture | [7 empty] | NA
| AOM_000796 | Management | Livestock Management | Feed Characteristic | Feed Composition | Feed Ingredient | Supplement |  |  |  | Supplement | [7 empty] | NA
| AOM_000798 | Management | Livestock Management | Feed Characteristic | Feed Composition | Feed Ingredient | Preformulated Feed | Beef Survival Meal |  |  | Beef Survival Meal | [5 empty] | http://aims.fao.org/aos/agrovoc/c_12331;http://aims.fao.org/aos/agrovoc/c_12213 |  | NA | [7 empty] | Beef Survival Meal
| AOM_000799 | Management | Livestock Management | Feed Characteristic | Feed Composition | Feed Ingredient | Preformulated Feed | Commercial Feed |  |  | Commercial Feed | [7 empty] | NA | [7 empty] | Commercial Feed
| AOM_000800 | Management | Livestock Management | Feed Characteristic | Feed Composition | Feed Ingredient | Preformulated Feed | Concentrate |  |  | Concentrate | [7 empty] | NA | [7 empty] | Concentrate
| AOM_000801 | Management | Livestock Management | Feed Characteristic | Feed Composition | Feed Ingredient | Preformulated Feed | Dairy Meal |  |  | Dairy Meal | [7 empty] | NA | [7 empty] | Dairy Meal
| AOM_000802 | Management | Livestock Management | Feed Characteristic | Feed Composition | Feed Ingredient | Preformulated Feed | Industrial Commercial Feed |  |  | Industrial Commercial Feed | [5 empty] | http://aims.fao.org/aos/agrovoc/c_06d978c8 |  | NA | [7 empty] | Industrial Commercial Feed
| AOM_000803 | Management | Livestock Management | Feed Characteristic | Feed Composition | Feed Ingredient | Preformulated Feed | Layer Concentrate |  |  | Layer Concentrate | [7 empty] | NA | [7 empty] | Layer Concentrate
| AOM_000804 | Management | Livestock Management | Feed Characteristic | Feed Composition | Feed Ingredient | Preformulated Feed | Total Mixed Ration |  |  | Total Mixed Ration | [7 empty] | NA | [7 empty] | Total Mixed Ration
| AOM_000805 | Management | Livestock Management | Feed Characteristic | Feed Composition | Feed Ingredient | Preformulated Feed |  |  |  | Preformulated Feed | [7 empty] | NA
| AOM_001091 | Management | Livestock Management | Feed Characteristic | Feed Composition | Feed Ingredient | Supplement | Anti-mycotoxin |  |  | Anti-mycotoxin | Anti-aflatoxin | [6 empty] | NA
| AOM_000806 | Management | Livestock Management | Feed Characteristic | Feed Composition | Feed Ingredient | Probiotic |  |  |  | Probiotic | [7 empty] | NA
| AOM_000807 | Management | Livestock Management | Feed Characteristic | Feed Composition | Feed Ingredient | Prebiotic |  |  |  | Prebiotic | [7 empty] | NA
| AOM_000808 | Management | Livestock Management | Feed Characteristic | Feed Composition | Feed Ingredient | Organic Acid |  |  |  | Organic Acid | [7 empty] | NA
| AOM_000809 | Management | Livestock Management | Feed Characteristic | Feed Composition | Feed Ingredient | Essential Fatty Acid |  |  |  | Essential Fatty Acid | [7 empty] | NA
| AOM_000810 | Management | Livestock Management | Feed Characteristic | Feed Composition | Feed Ingredient | Herb or Extract |  |  |  | Herb or Extract | [7 empty] | NA
| AOM_000811 | Management | Livestock Management | Feed Characteristic | Feed Composition | Feed Ingredient | Herb |  |  |  | Herb | [7 empty] | NA |  |  | D.Item | NA
| AOM_000817 | Management | Livestock Management | Feed Characteristic | Feed Process | Chemical Process | Alkali Treatment | Ammonia Treatment |  |  | Ammonia Treatment |  | Ammonia treatment is a feed processing technique that involves the application of ammonia (NH3) or ammonium hydroxide (NH4OH) to raw feed materials, primarily to enhance the digestibility of fibrous components and provide an additional source of non-protein nitrogen for ruminant animals. By solubilizing hemicellulose, lignin, and other complex carbohydrates, this alkaline treatment improves the overall nutritional value of fibrous feedstuffs. Furthermore, rumen microbes can utilize the non-protein nitrogen to synthesize microbial protein, contributing to the nutritional benefits of ammonia-treated feeds. (HV GPT4)
| AOM_000818 | Management | Livestock Management | Feed Characteristic | Feed Process | Chemical Process | Acid Treatment |  |  |  | Acid Treatment |  | Acid treatment is a feed processing technique that involves the application of acidic substances to raw feed materials, aiming to improve nutrient availability, digestibility, and preservation properties. This process typically uses organic or inorganic acids, such as phosphoric, sulfuric, or citric acid, which can break down complex molecules, lower pH, and inhibit microbial growth. (HV GPT4)
| AOM_000819 | Management | Livestock Management | Feed Characteristic | Feed Process | Chemical Process | Alkali Treatment |  |  |  | Alkali Treatment |  | Alkali treatment is an feed processing technique that involves the application of alkaline substances to raw feed materials, primarily to enhance the digestibility of fibrous components. This process typically uses alkaline agents, such as sodium hydroxide, potassium hydroxide, or ammonia, which can solubilize hemicellulose, lignin, and other complex carbohydrates, improving the overall nutritional value of fibrous feedstuffs. (HV GPT4)
| AOM_000820 | Management | Livestock Management | Feed Characteristic | Feed Process | Biological Process | Enzyme Treatment |  |  |  | Enzyme Treatment |  | Enzyme treatment is a biological feed processing technique that involves incorporating biologically derived catalysts, such as proteases, amylases, or cellulases, into raw feed materials before consumption by animals. These enzymes, typically produced by microorganisms or sourced from plants, act on specific substrates to break down complex molecules into simpler, more digestible components, enhancing nutrient availability and overall feed quality. This process is distinct from enzyme supplementation, where enzymes are added to the feed and act within the animal's digestive system after ingestion. (HV GPT4)
| AOM_000821 | Management | Livestock Management | Feed Characteristic | Feed Process | Biological Process | Enzyme Treatment | Cellulase Treatment |  |  | Cellulase Treatment |  | Cellulase treatment is a feed processing method that involves applying cellulase enzymes to raw feed materials before animal consumption. This enzymatic process breaks down cellulose present in plant-based feeds into simpler, more digestible components, thereby improving nutrient availability and overall feed quality. (HV GPT4)
| AOM_000822 | Management | Livestock Management | Feed Characteristic | Feed Process | Biological Process | Enzyme Treatment | Hemicellulase Treatment |  |  | Hemicellulase Treatment |  | Hemicellulase treatment: Hemicellulase treatment is a feed processing technique that incorporates hemicellulase enzymes into raw feed materials prior to ingestion by animals. These enzymes target hemicellulose, a complex carbohydrate present in plant cell walls, breaking it down into simpler components to enhance nutrient absorption and feed value. (HV GPT4)
| AOM_000823 | Management | Livestock Management | Feed Characteristic | Feed Process | Biological Process | Enzyme Treatment | Protease Treatment |  |  | Protease Treatment |  | Protease treatment: Protease treatment is a method of feed processing that utilizes protease enzymes to act on raw feed materials before they are consumed by animals. Proteases target protein molecules, breaking them into smaller peptides and amino acids, which increases protein digestibility and nutritional value of the feed. (HV GPT4)
| AOM_000824 | Management | Livestock Management | Feed Characteristic | Feed Process | Biological Process | Enzyme Treatment | Amylase Treatment |  |  | Amylase Treatment |  | Amylase treatment: Amylase treatment is a feed processing approach that involves adding amylase enzymes to raw feed materials before animal consumption. Amylases break down complex carbohydrates, such as starch, into simpler sugars, which enhances energy availability and overall feed efficiency. (HV GPT4)
| AOM_000825 | Management | Livestock Management | Feed Characteristic | Feed Process | Biological Process | Enzyme Treatment | Phytase Treatment |  |  | Phytase Treatment |  | Phytase treatment: Phytase treatment is a feed processing technique that incorporates phytase enzymes into raw feed materials prior to animal ingestion. Phytases target phytic acid, an anti-nutritional factor present in plant-based feeds, releasing bound phosphorus and other minerals for improved bioavailability, enhancing the nutritional value of the feed. (HV GPT4)
| AOM_000826 | L1: Management; L2: Livestock Management; L3: Feed Characteristic; L4: Feed Process; L5: Thermal Process | Thermal Process | Feed Heating | The process of applying heat to animal feed, typically through steam or direct heating, to improve its digestibility, increase nutrient availability, and reduce the presence of harmful microorganisms. This process may involve the use of various equipment, such as ovens, boilers, heaters, and dryers, and is often used in commercial feed production. (human validated chatGPT)
| AOM_000827 | Management | Livestock Management | Feed Characteristic | Feed Process | Thermal Process | Boiling |  |  |  | Boiling | Boiling | Feed boiling refers to the process of heating animal feed in water or steam for a specific period of time to improve its digestibility and nutritional value by reducing anti-nutritional factors, such as toxins and enzyme inhibitors, and by increasing the availability of nutrients to the animal. (Human validated chatGPT).
| AOM_000828 | Management | Livestock Management | Feed Characteristic | Feed Process | Thermal Process | Boiling | Direct Boiling |  |  | Direct Boiling |  | Direct boiling involves placing the feed directly in boiling water for a certain period of time to improve its digestibility and reduce anti-nutritional factors. This process is typically used for small-scale feed processing, such as for backyard poultry or pigs. (Human validated chatGPT).
| AOM_000829 | Management | Livestock Management | Feed Characteristic | Feed Process | Thermal Process | Boiling | Indirect Boiling |  |  | Indirect Boiling | Steaming; Steamed Feed | Indirect boiling involves using steam to indirectly heat the feed, either in a steam chamber or through the use of a steam jacketed kettle or cooker. Indirect boiling is typically used for larger-scale feed processing, such as in commercial feed mills. The steam provides gentle heating to the feed, improving its digestibility and reducing the risk of overcooking or damaging the feed. (Human validated chatGPT)
| AOM_000830 | Management | Livestock Management | Feed Characteristic | Feed Process | Biological Process | Fermentation |  |  |  | Fermentation |  | Feed fermentation is a process of preserving animal feeds, such as grains or forage, by allowing them to undergo controlled microbial breakdown. This process can occur naturally, or it can be initiated by adding specific microbial cultures. During fermentation, the microorganisms convert some of the feed's carbohydrates and sugars into organic acids, such as lactic acid, which lower the pH and inhibit the growth of harmful bacteria. The resulting fermented feed has a higher concentration of beneficial nutrients, such as vitamins and amino acids, and is more easily digestible by livestock. (human validated chatGPT).
| AOM_000831 | Management | Livestock Management | Feed Characteristic | Feed Process | Biological Process | Fermentation | Ensilation |  |  | Ensilation | Silage Process; Ensiled | Ensilation is a specific form of fermentation to preserve forage by packing it tightly into a silo or other airtight container and allowing it to ferment. This fermentation process creates an anaerobic environment that preserves the feed and enhances its nutritional quality by increasing the concentration of organic acids and decreasing the pH. The resulting ensiled feed can be stored for extended periods of time and used as a source of nutrition for livestock. (human validated chatGPT)
| AOM_000832 | Management | Livestock Management | Feed Characteristic | Feed Process | Thermal Process | Roasting |  |  |  | Roasting |  | Roasting refers to the process of heating animal feed to high temperatures, typically in a dry heat environment. The heat causes chemical reactions that break down complex carbohydrates and proteins, making them more easily digestible by the animal. Roasting may also reduce the presence of anti-nutritional factors and harmful microorganisms in the feed. (human validated chatGPT)
| AOM_000833 | Management | Livestock Management | Feed Characteristic | Feed Process | Thermal Process | Extrusion |  |  |  | Extrusion |  | Extrusion is a feed processing technique that involves forcing raw feed materials through a shaped die under high pressure and temperature conditions, resulting in a continuous, uniformly shaped product. This process can alter the physical and chemical properties of feed materials, improving digestibility, nutrient availability, and palatability. Extrusion is both a thermal and mechanical process. (HV GPT4)
| AOM_000834 | Management | Livestock Management | Feed Characteristic | Feed Process | Mechanical Process | Chopping |  |  |  | Chopping |  | Chopping is a feed processing technique that involves the mechanical cutting or shearing of raw feed materials into smaller, uniform pieces. This process often employs choppers, knives, or cutting mills to facilitate improved handling, mixing, and feed intake characteristics. (HV GPT4)
| AOM_000835 | Management | Livestock Management | Feed Characteristic | Feed Process | Mechanical Process | Crushing |  |  |  | Crushing |  | Crushing is a feed processing technique that involves the mechanical reduction of particle size in raw feed materials through the application of compressive force. This process typically uses crushers or roller mills, resulting in the rupture of cell structures and the release of nutrients, facilitating improved digestibility and nutrient availability. (HV GPT4)
| AOM_000836 | Management | Livestock Management | Feed Characteristic | Feed Process | Mechanical Process | Grinding |  |  |  | Grinding |  | Grinding, usually involves the use of abrasive surfaces, such as grinding wheels or hammer mills, to reduce the size of feed particles through friction and impact. Grinding generally results in a more consistent and fine particle size compared to milling. (HV GPT4)
| AOM_000837 | L1: Management; L2: Livestock Management; L3: Feed Characteristic; L4: Feed Process; L5: Mechanical Process | Mechanical Process |  | A mechanical process refers to the physical manipulation of raw feed materials using machinery in order to improve digestibility, nutrient availability, and feed handling properties, ultimately enhancing the overall efficiency of animal production systems. Key processes include grinding, mixing, pelleting, and extrusion, which alter particle size, texture, and shape to optimize feed intake and nutrient utilization by animals. (HV GPT4)
| AOM_000838 | Management | Livestock Management | Feed Characteristic | Feed Process | Mechanical Process | Milling |  |  |  | Milling |  | Milling typically refers to the process of using rotary cutters or millstones to grind, crush, or shear feed materials into smaller particles. Milling can produce a wide range of particle sizes and is often used for producing flour or meal from grains and other feedstuffs. (HV GPT4)
| AOM_000839 | Management | Livestock Management | Feed Characteristic | Feed Process | Mechanical Process | Grinding | Hammer Milling |  |  | Hammer Milling |  | Hammer milling is a mechanical feed processing technique that involves the use of rotating hammers to grind, crush, or pulverize raw feed materials into smaller particles. The process employs a high-speed rotor equipped with a series of hammers that impact the feed materials, breaking them apart and reducing their size. Hammer milling improves feed handling, mixing, and digestibility, while promoting uniform particle size distribution. (HV GPT4)
| AOM_000840 | Management | Livestock Management | Feed Characteristic | Feed Process | Mechanical Process | Pelleting |  |  |  | Pelleting |  | Pelleting is a feed processing technique that involves the compression of raw feed materials into small, dense, cylindrical shapes called pellets. This process typically involves a combination of grinding, mixing, and conditioning, followed by the use of a pellet mill to create uniform pellets. Pelleting can improve feed handling, storage, and intake, while reducing waste and enhancing nutrient utilization. (HV GPT4)
| AOM_000841 | Management | Livestock Management | Feed Characteristic | Feed Process | Mechanical Process | Extrusion |  |  |  | Extrusion |  | Extrusion is a feed processing technique that involves forcing raw feed materials through a shaped die under high pressure and temperature conditions, resulting in a continuous, uniformly shaped product. This process can alter the physical and chemical properties of feed materials, improving digestibility, nutrient availability, and palatability. Extrusion is both a thermal and mechanical process. (HV GPT4)
| AOM_000842 | L1: Management; L2: Livestock Management; L3: Feed Characteristic; L4: Feed Process; L5: Dehydration Process | Dehydration Process |  | Dehydration processing refers to the removal of moisture from raw feed materials to enhance preservation, handling, and storage properties. This process can occur through natural methods, such as sun or air drying, or artificial methods, including oven or forced-air drying. Dehydration processing focuses on reducing the moisture content in feedstuffs, distinguishing it from mechanical, biological, chemical, or thermal methods.(HV GPT4)
| AOM_000843 | Management | Livestock Management | Feed Characteristic | Feed Process | Dehydration Process | Drying |  |  |  | Drying |  | Drying is a feed processing technique that involves the removal of moisture from raw feed materials to enhance preservation, handling, and storage properties. Drying can be achieved through natural methods, such as sun or air drying, or artificial methods, including oven or forced-air drying. (HV GPT4)
| AOM_000844 | Management | Livestock Management | Feed Characteristic | Feed Process | Dehydration Process | Wilting |  |  |  | Wilting |  | Wilting is a feed processing technique that involves partial dehydration of raw feed materials, typically through natural methods like sun or air exposure. The process reduces moisture content, which can improve preservation, handling, and storage properties, particularly for forage or silage production. (HV GPT4)
| AOM_000845 | L1: Management; L2: Livestock Management; L3: Feed Characteristic; L4: Feed Process | Feed Process |  | A livestock feed process is a specific technique or method applied to raw feed materials to alter their physical, chemical, or biological properties, with the goal of improving palatability, nutrient availability, and overall feed quality for animals. (HV GPT4)
| AOM_000846 | L1: Farming System | Farming System
| AOM_000847 | L1: Farming System; L2: livestock system | livestock system
| AOM_000848 | L1: Farming System; L2: livestock system; L3: terrestrial system | terrestrial system
| AOM_000849 | L1: Farming System; L2: livestock system; L3: aquatic system | aquatic system
| AOM_000850 | L1: Farming System; L2: livestock system; L3: terrestrial system; L4: production orientation | production orientation
| AOM_000851 | L1: Farming System; L2: livestock system; L3: terrestrial system; L4: production orientation; L5: eggs | eggs |  | rearing system mainly dedicated to the egg production which may be composed of one or several rearing stage unit |  |  | http://opendata.inra.fr/EOL/EOL_0001711
| AOM_000852 | L1: Farming System; L2: livestock system; L3: terrestrial system; L4: production orientation; L5: meat | meat |  | rearing system mainly dedicated to the meat or flesh production which may be composed of one or several rearing stage unit |  |  | http://opendata.inra.fr/EOL/EOL_0001575
| AOM_000853 | L1: Farming System; L2: livestock system; L3: terrestrial system; L4: production orientation; L5: milk | milk |  | rearing system mainly dedicated to the milk production which may be composed of one or several rearing stage unit |  |  | http://opendata.inra.fr/EOL/EOL_0001712
| AOM_000854 | Farming System | livestock system | terrestrial system | production orientation | reproducers | domesticated reproducers |  |  |  | domesticated reproducers | domesticated broodstock production | system of production dedicated to the production of sexually mature animal using juvenile that come from a farm. This system may be composed of one or several rearing stage unit |  |  | http://opendata.inra.fr/EOL/EOL_0001585
| AOM_000855 | L1: Farming System; L2: livestock system; L3: aquatic system; L4: production orientation | production orientation
| AOM_000856 | L1: Farming System; L2: livestock system; L3: aquatic system; L4: production orientation; L5: caviar | caviar |  | system dedicated to the production of fish mature oocytes whose purpose is for human consumption.This system may be composed of one or several rearing stage unit |  |  | http://opendata.inra.fr/EOL/EOL_0001718
| AOM_000857 | L1: Farming System; L2: livestock system; L3: aquatic system; L4: production orientation; L5: eggs | eggs |  | rearing system mainly dedicated to the egg production which may be composed of one or several rearing stage unit |  |  | http://opendata.inra.fr/EOL/EOL_0001711
| AOM_000858 | L1: Farming System; L2: livestock system; L3: aquatic system; L4: production orientation; L5: larvae | larvae |  | system of production dedicated to eggs, larvae and fry which come from the wild or be produced on a farm.This system may be composed of one or several rearing stage unit |  |  | http://opendata.inra.fr/EOL/EOL_0001573
| AOM_000859 | Farming System | livestock system | aquatic system | production orientation | larvae | domesticated larvae |  |  |  | domesticated larvae |  | system of production of larvae in a farm from a genitor born in a farm.This system may be composed of one or several rearing stage unit |  |  | http://opendata.inra.fr/EOL/EOL_0001583
| AOM_000860 | Farming System | livestock system | aquatic system | production orientation | larvae | wild caught larvae |  |  |  | wild caught larvae |  | system of production dedicated to the production of larvae and fry coming from the natural environment.This system may be composed of one or several rearing stage unit |  |  | http://opendata.inra.fr/EOL/EOL_0001580
| AOM_000861 | L1: Farming System; L2: livestock system; L3: aquatic system; L4: production orientation; L5: meat | meat |  | rearing system mainly dedicated to the meat or flesh production which may be composed of one or several rearing stage unit |  |  | http://opendata.inra.fr/EOL/EOL_0001575
| AOM_000862 | L1: Farming System; L2: livestock system; L3: aquatic system; L4: production orientation; L5: reproducers | reproducers |  | system of production dedicated to the production of mature animal to broadcast semen or genitor (animal could come from the natural environment or be produced in a farm).This system may be composed of one or several rearing stage unit |  |  | http://opendata.inra.fr/EOL/EOL_0001576
| AOM_000863 | Farming System | livestock system | aquatic system | production orientation | reproducers | domesticated reproducers |  |  |  | domesticated reproducers |  | system of production dedicated to the production of sexually mature animal using juvenile that come from a farm.This system may be composed of one or several rearing stage unit |  |  | http://opendata.inra.fr/EOL/EOL_0001585
| AOM_000864 | Farming System | livestock system | aquatic | production orientation | reproducers | wild caught reproducers |  |  |  | wild caught reproducers |  | system of production dedicated to the production of mature animal using immature or submature animals coming from the natural environment.This system may be composed of one or several rearing stage unit |  |  | http://opendata.inra.fr/EOL/EOL_0001581
| AOM_000865 | L1: Farming System; L2: livestock system; L3: aquatic system; L4: rearing stage | rearing stage |  | any characteristic of terrestrial unit of production related to a specific life stage rearing |  |  | http://opendata.inra.fr/EOL/EOL_0001709
| AOM_000866 | L1: Farming System; L2: livestock system; L3: aquatic system; L4: rearing stage; L5: broodstock | broodstock | reproducer production unit | unit dedicated to the production of mature animal to produce semen or reproducers (animal could come from the natural environment or produced in a farm) |  |  | http://opendata.inra.fr/EOL/EOL_0001717
| AOM_000867 | L1: Farming System; L2: livestock system; L3: aquatic system; L4: rearing stage; L5: growing | growing | growing-out rearing unit;animal grower production unit;fattening rearing unit;ongrowing rearing unit;grower rearing unit | unit dedicated to the production of animal in growing phase coming from juvenile stage or pregrowing stage. The animal comes from the natural environment or produced in a farm. Newborn->Juvenile->Pregrowout->Grower->Finisher. |  |  | http://opendata.inra.fr/EOL/EOL_0001710
| AOM_000868 | Farming System | livestock system | aquatic system | rearing stage | growing | grower-finisher |  |  |  | grower-finisher | growing-finishing housing system;fattening housing system;broiler housing system | unit dedicated to the production of animal in growing-finishing phase until the slaughtering, which come from the natural environment or produced in a farm.Newborn->Juvenile->Pregrowout->Grower->Finisher |  |  | http://opendata.inra.fr/EOL/EOL_0001632
| AOM_000869 | L1: Farming System; L2: livestock system; L3: aquatic system; L4: rearing stage; L5: juvenile | juvenile | juvenile production unit;weaned animal rearing unit;fingerling production;fry production | unit dedicated to the production of young animal feeding by himself (weaned animal or yolk sac resorption stage) and which can be transfered in pregrowing unit or growing unit. The animal comes from the natural environment or produced in a farm.Newborn->Juvenile->Pregrowout->Grower->Finisher |  |  | http://opendata.inra.fr/EOL/EOL_0001574
| AOM_000870 | Farming System | livestock system | aquatic system | rearing stage | juvenile | domesticated juvenile |  |  |  | domesticated juvenile | domesticated fingerling production | unit dedicated to the production of young animal feeding by himself (weaned animal or yolk sac resorption stage) and which can be transfered in pregrowing unit or growing unit. The animal is initially produced on a farm.Newborn->Juvenile->Pregrowout->Grower->Finisher |  |  | http://opendata.inra.fr/EOL/EOL_0001584
| AOM_000871 | Farming System | livestock system | aquatic system | rearing stage | juvenile | wild caught juvenile |  |  |  | wild caught juvenile | Wild caught fingerling production system | unit dedicated to the production of young animal feeding by himself (weaned animal or yolk sac resorption stage) and which can be transfered in pregrowing unit or growing unit. The animal is originating from the natural environment.Newborn->Juvenile->Pregrowout->Grower->Finisher |  |  | http://opendata.inra.fr/EOL/EOL_0001582
| AOM_000872 | L1: Farming System; L2: livestock system; L3: aquatic system; L4: rearing stage; L5: newborn | newborn | fish fry production unit | unit dedicated to the production of newborn animal before weaning (mammal) or until hatching (fish, chicken).Newborn->Juvenile->Pregrowout->Grower->Finisher |  |  | http://opendata.inra.fr/EOL/EOL_0001716
| AOM_000873 | L1: Farming System; L2: livestock system; L3: aquatic system; L4: rearing stage; L5: pre-growout | pre-growout | pre-fattening rearing unit;pregrowing rearing unit;on-growing rearing unit | unit dedicated to the production of a sexually immature animal and which comes from the natural environment or is produced in a farm (juvenile animal) and can be transfered in growing unit.Newborn->Juvenile->Pregrowout->Grower->Finisher |  |  | http://opendata.inra.fr/EOL/EOL_0001725
| AOM_000874 | L1: Farming System; L2: livestock system; L3: terrestrial system; L4: rearing stage | rearing stage
| AOM_000875 | L1: Farming System; L2: livestock system; L3: terrestrial system; L4: rearing stage; L5: gestating | gestating | pregnant females | unit of production dedicated to animal in gestating phase which come from the natural environment or produced in a farm |  |  | http://opendata.inra.fr/EOL/EOL_0001630
| AOM_000876 | L1: Farming System; L2: livestock system; L3: terrestrial system; L4: rearing stage; L5: growing | growing | growing-out rearing unit;animal grower production unit;fattening rearing unit;ongrowing rearing unit;grower rearing unit | unit dedicated to the production of animal in growing phase coming from juvenile stage or pregrowing stage. The animal comes from the natural environment or produced in a farm |  |  | http://opendata.inra.fr/EOL/EOL_0001710
| AOM_000877 | Farming System | livestock system | terrestrial system | rearing stage | growing | grower-finisher |  |  |  | grower-finisher | growing-finishing housing system;fattening housing system;broiler housing system | unit dedicated to the production of animal in growing-finishing phase until the slaughtering which come from the natural environment or produced in a farm. |  |  | http://opendata.inra.fr/EOL/EOL_0001632
| AOM_000878 | L1: Farming System; L2: livestock system; L3: terrestrial system; L4: rearing stage; L5: juvenile | juvenile | juvenile production unit;weaned animal rearing unit;fingerling production;fry production | unit dedicated to the production of young animal feeding by himself (weaned animal or yolk sac resorption stage) and which can be transfered in pregrowing unit or growing unit. The animal comes from the natural environment or produced in a farm |  |  | http://opendata.inra.fr/EOL/EOL_0001574
| AOM_000879 | Farming System | livestock system | terrestrial system | rearing stage | juvenile | domesticated juvenile |  |  |  | domesticated juvenile | domesticated fingerling production | unit dedicated to the production of young animal feeding by himself (weaned animal or yolk sac resorption stage) and which can be transfered in pregrowing unit or growing unit. The animal is initially produced on a farm |  |  | http://opendata.inra.fr/EOL/EOL_0001584
| AOM_000880 | Farming System | livestock system | terrestrial system | rearing stage | juvenile | wild caught juvenile |  |  |  | wild caught juvenile | Wild caugth fingerling production system | unit dedicated to the production of young animal feeding by himself (weaned animal or yolk sac resorption stage) and which can be transfered in pregrowing unit or growing unit. The animal is originating from the natural environment |  |  | http://opendata.inra.fr/EOL/EOL_0001582
| AOM_000881 | L1: Farming System; L2: livestock system; L3: terrestrial system; L4: rearing stage; L5: lactating | lactating |  | unit of production dedicated to milk production |  |  | http://opendata.inra.fr/EOL/EOL_0001633
| AOM_000882 | L1: Farming System; L2: livestock system; L3: terrestrial system; L4: rearing stage; L5: laying hens | laying hens |  | unit of production dedicated to hens which produced eggs |  |  | http://opendata.inra.fr/EOL/EOL_0001641
| AOM_000883 | L1: Farming System; L2: livestock system; L3: terrestrial system; L4: rearing stage; L5: newborn | newborn | goatling production unit;duckling production unit;larval production unit;chick production unit;calf production system;fish fry production unit;piglet production unit;lamb production unit | unit dedicated to the production of newborn animal before weaning (mammal) or until hatching (fish, chicken) |  |  | http://opendata.inra.fr/EOL/EOL_0001716
| AOM_000884 | L1: Farming System; L2: livestock system; L3: terrestrial system; L4: rearing stage; L5: pre-growout | pre-growout | pre-fattening rearing unit;pregrowing rearing unit;on-growing rearing unit | pre-growout rearing unit |  |  | http://opendata.inra.fr/EOL/EOL_0001725
| AOM_000885 | L1: Farming System; L2: livestock system; L3: aquatic system; L4: living environment | living environment
| AOM_000886 | L1: Farming System; L2: livestock system; L3: aquatic system; L4: living environment; L5: closed water | closed water |  | an aquaculture system where water is supplied only for filling the structure and to replace evaporation and accumulating salts |  |  | http://opendata.inra.fr/EOL/EOL_0001570
| AOM_000887 | Farming System | livestock system | aquatic system | living environment | closed water | tank |  |  |  | tank | mesocosm | artificial culture systems for fish larvae with a limited volume of water where many species grow such as phytoplankton, zooplankton and predators (fish larvae) |  |  | http://opendata.inra.fr/EOL/EOL_0001528
| AOM_000888 | Farming System | livestock system | aquatic system | living environment | closed water | pond |  |  |  | pond | pond aquaculture | an aquaculture system where animals are reared in a pond |  |  | http://opendata.inra.fr/EOL/EOL_0001521
| AOM_000889 | L1: Farming System; L2: livestock system; L3: aquatic system; L4: living environment; L5: open water | open water |  | aquaculture system based on existing water resources without management of water use |  |  | http://opendata.inra.fr/EOL/EOL_0001500
| AOM_000890 | Farming System | livestock system | aquatic system | living environment | open water | cage |  |  |  | cage | netcage aquaculture system;pen aquaculture system;cage aquaculture | raising fish in a submerged or floating netcage in water (lake, sea, ...) |  |  | http://opendata.inra.fr/EOL/EOL_0001509
| AOM_000891 | Farming System | livestock system | aquatic system | living environment | open water | cage | floating cage |  |  | floating cage |  | aquaculture system using a cage floating or maintained at the surface of the water |  |  | http://opendata.inra.fr/EOL/EOL_0001505
| AOM_000892 | Farming System | livestock system | aquatic system | living environment | open water | cage | submerged cage |  |  | submerged cage |  | aquaculture system using a cage totally immersed in the water body |  |  | http://opendata.inra.fr/EOL/EOL_0001518
| AOM_000893 | L1: Farming System; L2: livestock system; L3: aquatic system; L4: species associations | species associations
| AOM_000894 | L1: Farming System; L2: livestock system; L3: aquatic system; L4: species associations; L5: mono-species | mono-species | mono-species breeding system;monoculture rearing system | system of farming which rears only one type of animal species in the same production unit |  |  | http://opendata.inra.fr/EOL/EOL_0001507
| AOM_000895 | Farming System | livestock system | aquatic system | species associations | mono-species | group-housing |  |  |  | group-housing |  | system of farming where animals are housed in a mono-species group |  |  | http://opendata.inra.fr/EOL/EOL_0001608
| AOM_000896 | Farming System | livestock system | aquatic system | species associations | mono-species | individual housing |  |  |  | individual housing |  | system of farming where the animal is housed alone |  |  | http://opendata.inra.fr/EOL/EOL_0001634
| AOM_000897 | L1: Farming System; L2: livestock system; L3: aquatic system; L4: species associations; L5: multi-species | multi-species | poly-species rearing system;polyculture rearing system | system of farming which uses multiple species in the same rearing structure occupying different ecological niches of the medium to optimize production, with or without trophic interrelationship |  |  | http://opendata.inra.fr/EOL/EOL_0001506
| AOM_000898 | Farming System | livestock system | aquatic system | species associations | multi-species | integrated system |  |  |  | integrated system | IMTA; Integrated multi-trophic aquaculture | system of farming which provides the by-products (including waste) from one animal species (aquatic or terrestrial) as inputs for another species (animal, plant or aquatic) in the same production unit |  |  | http://opendata.inra.fr/EOL/EOL_0001516
| AOM_000899 | Farming System | livestock system | aquatic system | species associations | multi-species | integrated system | aquaponic system |  |  | aquaponic system |  | production system that combines a traditional aquaculture with hydroponics (use the water of aquaculture system to cultivate plants) in the same production unit |  |  | http://opendata.inra.fr/EOL/EOL_0001520
| AOM_000900 | L1: Farming System; L2: livestock system; L3: terrestrial farming system; L4: living environment | living environment
| AOM_000901 | L1: Farming System; L2: livestock system; L3: terrestrial farming system; L4: living environment; L5: free-range system | free-range system | free-range rearing system | Free range denotes a method of farming husbandry where the animals, for at least part of the day, can roam freely outdoors, rather than being confined in an enclosure for 24 hours each day. On many farms, the outdoors ranging area is fenced, thereby technically making this an enclosure, however, free range systems usually offer the opportunity for the extensive locomotion and sunlight that is otherwise prevented by indoor housing systems. Free range may apply to meat, eggs or dairy farming. [https://en.wikipedia.org/wiki/Free_range] |  |  | http://opendata.inra.fr/EOL/EOL_0001619
| AOM_000902 | L1: Farming System; L2: livestock system; L3: terrestrial system; L4: living environment; L5: indoor | indoor | closed building construction system;closed terrestrial system | closed housing system, in thermally insulated buildings with or without forced ventilation |  |  | http://opendata.inra.fr/EOL/EOL_0001606;http://opendata.inra.fr/EOL/EOL_0001600
| AOM_000903 | Farming System | livestock system | terrestrial system | living environment | indoor | battery cage |  |  |  | battery cage | cage system | closed housing system including building construction and cage design and placement. The cages can be assembled together. Structure on concrete, wood, etc... with natural light or windowless with a light system, thermally insulated and ventilated or constructed with open sidewalls (windows with jalousie-type curtains) |  |  | http://opendata.inra.fr/EOL/EOL_0001620
| AOM_000904 | Farming System | livestock system | terrestrial system | living environment | indoor | battery cage | enriched cage |  |  | enriched cage |  | housing system where each cage is equipped with perches, laying nest and a sand bath (or equivalent) with litter material. |  |  | http://opendata.inra.fr/EOL/EOL_0001624
| AOM_000905 | Farming System | livestock system | terrestrial system | living environment | indoor | stall |  |  |  | stall | crate | closed housing system where the crates has a standard size and the rear end can be equipped with concrete slats over a deep pit in which slurry and cleaning waters are stored. Feeding systems and drinkers are placed at the front end. A housing design in which animal have restricted freedom of movement except when the animal are released to walk to a milking parlour or to be fed. Often most of the feed is served in front of the stalls. |  |  | http://opendata.inra.fr/EOL/EOL_0001638; http://opendata.inra.fr/EOL/EOL_0001906
| AOM_000906 | Farming System | livestock system | terrestrial system | living environment | indoor | stall | semi-tied stall |  |  | semi-tied stall |  | housing design in which animal have restricted freedom of movement except when the animal are released to walk to a milking parlour or to be fed. Often most of the feed is served in front of the stalls |  |  | http://opendata.inra.fr/EOL/EOL_0001906
| AOM_000907 | Farming System | livestock system | terrestrial system | living environment | indoor | stall | tied stall |  |  | tied stall | crate; tether stall | housing design in which livestock are permanently restrained in a stall whilst they are kept in the house and so have restricted freedom of movement. |  |  | http://opendata.inra.fr/EOL/EOL_0001905
| AOM_000908 | Farming System | livestock system | terrestrial system | living environment | indoor | stall | digestibility stall |  |  | digestibility stall | digestibility crate | an experimental crate system where urine and feces can be collected and quantified separately |  |  | http://opendata.inra.fr/EOL/EOL_0001698
| AOM_000909 | Farming System | livestock system | terrestrial system | living environment | indoor | larger space |  |  |  | larger space |  | housing systems where animals have more space (than a cage, stall or crate) or can move around more freely within the building. |  |  | http://opendata.inra.fr/EOL/EOL_0001625
| AOM_000910 | Farming System | livestock system | terrestrial system | living environment | indoor | larger space | aviary |  |  | aviary | perchery system | housing space is subdivided into different functional areas: feeding and drinking, sleeping and resting, scratch area, egg laying area. The birds can use several house levels. |  |  | http://opendata.inra.fr/EOL/EOL_0000325
| AOM_000911 | Farming System | livestock system | terrestrial system | living environment | indoor | larger space | barn |  |  | barn | shed; free stall system; broiler house;duck house;loose housing;poultry house;shed;turkey house | A large closed housing system without partitions and in which animal are allowed to move freely. A farm building used for housing livestock, storing machinery or crops etc. |  |  | http://opendata.inra.fr/EOL/EOL_0000306;http://opendata.inra.fr/EOL/EOL_0001907
| AOM_000912 | Farming System | livestock system | terrestrial system | living environment | indoor | larger space | barn | cubicle house |  | cubicle house |  | building divided into rows of individual stalls or cubicles in which animals lay when at rest but are not restrained. |  |  | http://opendata.inra.fr/EOL/EOL_0001907
| AOM_000913 | Farming System | livestock system | terrestrial system | living environment | indoor | larger space | pen |  |  | pen |  | housing system resulting of subdivisions by partitions or barriers in a building. The pens in this system could have various sizes and contain various number of animals. A small enclosure for livestock, within a house. |  |  | http://opendata.inra.fr/EOL/EOL_0001636; http://opendata.inra.fr/EOL/EOL_0001902
| AOM_000914 | Farming System | livestock system | terrestrial system | living environment | indoor | open housing |  |  |  | open housing | open building | housing structure with partial or total access to outdoors, an area with natural light (courtyard, pasture) |  |  | http://opendata.inra.fr/EOL/EOL_0001648
| AOM_000915 | L1: Farming System; L2: livestock system; L3: terrestrial system; L4: living environment; L5: migratory herding | migratory herding |  | seasonal movement of herds using different remote ecosystem supports (e.g. pasture ground for cattle) |  |  | http://opendata.inra.fr/EOL/EOL_0001726
| AOM_000916 | Farming System | livestock system | terrestrial system | living environment | migratory herding | pastoralism |  |  |  | pastoralism |  | system where herds are moving in search of fresh pasture and water |  |  | http://opendata.inra.fr/EOL/EOL_0001728
| AOM_000917 | Farming System | livestock system | terrestrial system | living environment | migratory herding | pastoral nomadism |  |  |  | pastoral nomadism |  | system where livestock are herded in order to find fresh pastures on which to graze following an irregular pattern of movement |  |  | http://opendata.inra.fr/EOL/EOL_0001727
| AOM_000918 | L1: Farming System; L2: livestock system; L3: terrestrial system; L4: living environment; L5: mixed indoor-outdoor | mixed indoor-outdoor |  | daily or seasonal alternation imposed to the animal between the indoor system and the outdoor system |  |  | http://opendata.inra.fr/EOL/EOL_0001697
| AOM_000919 | L1: Farming System; L2: livestock system; L3: terrestrial system; L4: living environment; L5: open-front housing system | open-front housing system |  | housing system using shed with wind barrier used for insulation and protection against the wind and rain |  |  | http://opendata.inra.fr/EOL/EOL_0001635
| AOM_000920 | L1: Farming System; L2: livestock system; L3: terrestrial system; L4: living environment; L5: outdoor | outdoor |  | outside rearing system in fields. Animals are possibly provided with food, water and shelter and have a generous minimum space allowances. Animals are free to move outdoors, there is space but it is physically limited (electric or virtual fence) and subject to climatic conditions. |  |  | http://opendata.inra.fr/EOL/EOL_0001607;http://opendata.inra.fr/EOL/EOL_0001647
| AOM_000921 | Farming System | livestock system | terrestrial system | living environment | outdoor | feedlot |  |  |  | feedlot | feed lot system;feed yard system;zero-grazing | housing system composed by a confined yard area with watering and feeding facilities where cattle are fed for the purpose of production. They may contain thousands of animals in an array of pens. The soil of this system consists only of land. |  |  | http://opendata.inra.fr/EOL/EOL_0001707
| AOM_000922 | L1: Farming System; L2: livestock system; L3: terrestrial system; L4: species associations | species associations
| AOM_000923 | L1: Farming System; L2: livestock system; L3: terrestrial system; L4: species associations; L5: mono-species | mono-species | mono-species breeding system;monoculture rearing system | system of farming which rears only one type of animal species in the same production unit |  |  | http://opendata.inra.fr/EOL/EOL_0001507
| AOM_000924 | Farming System | livestock system | terrestrial system | species associations | mono-species | group-housing |  |  |  | group-housing |  | system of farming where animals are housed in a mono-species group |  |  | http://opendata.inra.fr/EOL/EOL_0001608
| AOM_000925 | Farming System | livestock system | terrestrial system | species associations | mono-species | individual housing |  |  |  | individual housing |  | system of farming where the animal is housed alone |  |  | http://opendata.inra.fr/EOL/EOL_0001634
| AOM_000926 | L1: Farming System; L2: livestock system; L3: terrestrial system; L4: species associations; L5: multi-species | multi-species | poly-species rearing system;polyculture rearing system | system of farming which uses multiple species in the same rearing structure occupying different ecological niches of the medium to optimize production, with or without trophic interrelationship |  |  | http://opendata.inra.fr/EOL/EOL_0001506
| AOM_000927 | Farming System | livestock system | terrestrial system | species associations | multi-species | integrated system |  |  |  | integrated system | IMTA; Integrated multi-trophic aquaculture | system of farming which provides the by-products (including waste) from one animal species (aquatic or terrestrial) as inputs for another species (animal, plant or aquatic) in the same production unit |  |  | http://opendata.inra.fr/EOL/EOL_0001516
| AOM_000928 | L1: Farming System; L2: livestock system; L3: precision livestock farming | precision livestock farming |  | any characteristic related to the general description of experimental farming system |  |  | http://opendata.inra.fr/EOL/EOL_0002013
| AOM_000929 | L1: Farming System; L2: livestock system; L3: precision livestock farming; L4: animal device | animal device |  | any technological device positioned on the animal (external, internal) to collect biology data (temperature, blood pressure, ph, physical activity ...), geographical location (outdoor, indoor) or identification information |  |  | http://opendata.inra.fr/EOL/EOL_0001956
| AOM_000930 | L1: Farming System; L2: livestock system; L3: precision livestock farming; L4: animal device; L5: identification device | identification device |  | any device positioned on the animal (external, internal) allowing its identification visually or automatically |  |  | http://opendata.inra.fr/EOL/EOL_0001958
| AOM_000931 | L1: Farming System; L2: livestock system; L3: precision livestock farming; L4: animal device; L5: sensor | sensor |  | an external or internal electronic device to record biological data or geographical localisation of an animal |  |  | http://opendata.inra.fr/EOL/EOL_0001961
| AOM_000932 | L1: Farming System; L2: livestock system; L3: terrestrial system; L4: grazing | grazing | pasture system | outdoor housing systems designed to help match the nutritional demands through pasture of the livestock with eventual supply of complementary forage. |  |  | http://opendata.inra.fr/EOL/EOL_0001706
| AOM_000933 | L1: Farming System; L2: livestock system; L3: terrestrial system; L4: grazing; L5: paddocks | paddocks | paddock grazing system | field pasture system |  |  | http://opendata.inra.fr/EOL/EOL_0001944
| AOM_000934 | L1: Farming System; L2: livestock system; L3: terrestrial system; L4: grazing; L5: set stocking | set stocking |  | continuous grazing system with a fixed number of animals |  |  | http://opendata.inra.fr/EOL/EOL_0001943
| AOM_000935 | L1: Farming System; L2: livestock system; L3: terrestrial system; L4: grazing; L5: strip grazing | strip grazing | rationed grazing | rationed pasture system |  |  | http://opendata.inra.fr/EOL/EOL_0001945
| AOM_000936 | L1: Management; L2: Livestock Management; L3: Grazing Management; L4: Grazing Intensity | Grazing Intensity |  | used to record qualitative assessments of grazing intensity or pressure (e.g. low, medium or high)
| AOM_000937 | L1: Management; L2: Livestock Management; L3: Livestock Abundance; L4: animal biomass | animal biomass |  | total mass of animals in a rearing unit |  |  | http://opendata.inra.fr/EOL/EOL_0000334
| AOM_000938 | L1: Management; L2: Livestock Management; L3: Livestock Abundance; L4: stocking rate | stocking rate | animal biomass density | mass of animals per area or volume |  |  | http://opendata.inra.fr/EOL/EOL_0000043
| AOM_000939 | L1: Management; L2: Livestock Management; L3: Livestock Abundance; L4: stocking rate; L5: stocking rate as livestock units | stocking rate as livestock units |  | The livestock unit, abbreviated as LSU (or sometimes as LU), is a reference unit which facilitates the aggregation of livestock from various species and age as per convention, via the use of specific coefficients established initially on the basis of the nutritional or feed requirement of each type of animal. The reference unit used for the calculation of livestock units (=1 LSU) is the grazing equivalent of one adult dairy cow producing 3 000 kg of milk annually, without additional concentrated foodstuffs. Holdings with livestock can have zero livestock units as LSU is only calculated for bovine animals, goats, sheep, equidae, pigs, poultry, and female breeding rabbits. Holdings with livestock and no LSU are holdings which have beehives or other livestock not elsewhere classified. |  |  | https://ec.europa.eu/eurostat/statistics-explained/index.php?title=Glossary:Livestock_unit_(LSU)
| AOM_000940 | L1: Management; L2: Livestock Management; L3: Livestock Abundance; L4: animal density | animal density |  | total number of animals in a rearing unit |  |  | http://opendata.inra.fr/EOL/EOL_0000333
| AOM_000941 | L1: Management; L2: Livestock Management; L3: Group Structure; L4: rearing stage group structure | rearing stage group structure |  | number or proportion of animal in various stages of development in the group. A group may be homogeneous (only one rearing stage) or heterogeneous (several rearing stages). |  |  | http://opendata.inra.fr/EOL/EOL_0001704
| AOM_000942 | L1: Management; L2: Livestock Management; L3: Group Structure; L4: sex group structure | sex group structure |  | number or proportion of animal of different sexes in the group. A group may be homogeneous (only one sex) or heterogeneous (male and female). |  |  | http://opendata.inra.fr/EOL/EOL_0001705
| AOM_000943 | L1: Management; L2: Livestock Management; L3: Group Structure; L4: genetic group structure | genetic group structure |  | composition of an animal group in term of genetic lines or breed |  |  | http://opendata.inra.fr/EOL/EOL_0002001
| AOM_000944 | L1: Management; L2: Livestock Management; L3: Grazing Management; L4: Number of fields per unit | Number of fields per unit
| AOM_000945 | L1: Management; L2: Livestock Management; L3: Grazing Management; L4: Target sward height | Target sward height |  | In the context of pasture management, sward height refers to the average height of the vegetation (e.g., grasses and legumes) in a pasture. | [8 empty] | New
| AOM_000946 | L1: Management; L2: Livestock Management; L3: Grazing Management; L4: Max sward height | Max sward height | post-stocking | [9 empty] | New
| AOM_000947 | L1: Management; L2: Livestock Management; L3: Grazing Management; L4: Field Size | Field Size | plot size, pasture size | The size of an area of pasture under homogenous management analagous to the size of the experimental replicate. This area may or may not be subdivided to control the movements of livestock. | [8 empty] | New
| AOM_000948 | L1: Management; L2: Livestock Management; L3: Grazing Management; L4: Division Size | Division Size |  | The area of a subdivision within an field/plot/pasture. Subdivisions are typically to constrain the movement and grazing of livestock with in the field. | [8 empty] | New
| AOM_000949 | L1: Management; L2: Livestock Management; L3: Grazing Management; L4: Strip grazing | Strip grazing | rationed grazing |  |  |  | http://opendata.inra.fr/EOL/EOL_0001945
| AOM_000950 | L1: Management; L2: Livestock Management; L3: Grazing Management; L4: Cycle length | Cycle length
| AOM_000951 | L1: Management; L2: Livestock Management; L3: Grazing Management; L4: Rest period | Rest period
| AOM_000952 | L1: Management; L2: Livestock Management; L3: Grazing Management; L4: Grazing time; L5: per year | per year |  | time duration and/or seasonal period of grazing system |  |  | http://opendata.inra.fr/EOL/EOL_0001946
| AOM_000953 | L1: Management; L2: Livestock Management; L3: Grazing Management; L4: Grazing time; L5: per cycle | per cycle
| AOM_000954 | L1: Management; L2: Livestock Management; L3: Grazing Management; L4: Number of animals | Number of animals
| AOM_000955 | L1: Management; L2: Livestock Management; L3: Group Structure; L4: Cattle;Buffalo | Cattle;Buffalo | Animal/Terrestrial/Mammal/Bovine/Cattle OR Animal/Terrestrial/Mammal/Bovine/Buffalo
| AOM_000956 | L1: Management; L2: Livestock Management; L3: Group Structure; L4: Cattle;Buffalo; L5: Adult | Adult |  | Not calf, heifer, grower, finisher, steer etc. Could be a female that has given birth or is older than 2 years. A bull that is over 2 years old.
| AOM_000957 | Management | Livestock Management | Group Structure | Cattle;Buffalo | Adult | Female |  |  |  | Female | Cow | A female that has given birth.
| AOM_000958 | Management | Livestock Management | Group Structure | Cattle;Buffalo | Adult | Female | Gestating |  |  | Gestating | Pregnant
| AOM_000959 | Management | Livestock Management | Group Structure | Cattle;Buffalo | Adult | Female | Lactating |  |  | Lactating | Nursing; Suckling
| AOM_000960 | Management | Livestock Management | Group Structure | Cattle;Buffalo | Adult | Male |  |  |  | Male | Bull | Reproductive male, typically 2 years or older.
| AOM_000961 | L1: Management; L2: Livestock Management; L3: Group Structure; L4: Cattle;Buffalo; L5: Young | Young |  | A female that has not given birth and is less than 2 years. A male less than 2 years old. A calf, heifer, grower, finisher, steer etc.
| AOM_000962 | Management | Livestock Management | Group Structure | Cattle;Buffalo | Young | Grower |  |  |  | Grower
| AOM_000963 | Management | Livestock Management | Group Structure | Cattle;Buffalo | Young | Finisher |  |  |  | Finisher
| AOM_000964 | Management | Livestock Management | Group Structure | Cattle;Buffalo | Young | Female |  |  |  | Female | Heifer | A female that has not given birth and is less than 2 years. A male less than 2 years old. A calf, heifer, grower, finisher, steer etc.
| AOM_000965 | Management | Livestock Management | Group Structure | Cattle;Buffalo | Young | Grower | Female |  |  | Female | Heifer | A heifer is a female that has not had any offspring. The term usually refers to immature females.
| AOM_000966 | Management | Livestock Management | Group Structure | Cattle;Buffalo | Young | Finisher | Female |  |  | Female | Heifer | A heifer is a female that has not had any offspring. The term usually refers to immature females.
| AOM_000967 | Management | Livestock Management | Group Structure | Cattle;Buffalo | Young | Male |  |  |  | Male
| AOM_000968 | Management | Livestock Management | Group Structure | Cattle;Buffalo | Young | Male | Intact |  |  | Intact | Bull | An intact (non-castrated) male
| AOM_000969 | Management | Livestock Management | Group Structure | Cattle;Buffalo | Young | Grower | Male | Intact |  | Intact | Stocker; Backgrounder
| AOM_000970 | Management | Livestock Management | Group Structure | Cattle;Buffalo | Young | Finisher | Male | Intact |  | Intact
| AOM_000971 | Management | Livestock Management | Group Structure | Cattle;Buffalo | Young | Male | Castrate |  |  | Castrate | Bullock;Steer | A castrated male
| AOM_000972 | Management | Livestock Management | Group Structure | Cattle;Buffalo | Young | Grower | Male | Castrate |  | Castrate | Stocker; Backgrounder
| AOM_000973 | Management | Livestock Management | Group Structure | Cattle;Buffalo | Young | Finisher | Male | Castrate |  | Castrate
| AOM_000974 | Management | Livestock Management | Group Structure | Cattle;Buffalo | Young | Grower | Male |  |  | Male
| AOM_000975 | Management | Livestock Management | Group Structure | Cattle;Buffalo | Young | Finisher | Male |  |  | Male
| AOM_000976 | Management | Livestock Management | Group Structure | Cattle;Buffalo | Young | Calf |  |  |  | Calf |  | A cattle calf is typically less than a year old.
| AOM_000977 | Management | Livestock Management | Group Structure | Cattle;Buffalo | Young | Calf | Male |  |  | Male
| AOM_000978 | Management | Livestock Management | Group Structure | Cattle;Buffalo | Young | Calf | Male | Suckling |  | Suckling |  | A calf that is nursing from its mother's udder to consume milk.
| AOM_000979 | Management | Livestock Management | Group Structure | Cattle;Buffalo | Young | Calf | Male | Weaned |  | Weaned |  | A weaned calf considered to be independent and no longer relies on its mother's milk for nutrition. Weaning is typically done when the calf is between 6-8 months of age, although the exact age can vary depending on the management practices and the nutritional status of the calf.
| AOM_000980 | Management | Livestock Management | Group Structure | Cattle;Buffalo | Young | Calf | Female |  |  | Female
| AOM_000981 | Management | Livestock Management | Group Structure | Cattle;Buffalo | Young | Calf | Female | Suckling |  | Suckling |  | A calf that is nursing from its mother's udder to consume milk.
| AOM_000982 | Management | Livestock Management | Group Structure | Cattle;Buffalo | Young | Calf | Female | Weaned |  | Weaned |  | A weaned calf considered to be independent and no longer relies on its mother's milk for nutrition. Weaning is typically done when the calf is between 6-8 months of age, although the exact age can vary depending on the management practices and the nutritional status of the calf.
| AOM_000983 | L1: Management; L2: Livestock Management; L3: Group Structure; L4: Sheep | Sheep
| AOM_000984 | L1: Management; L2: Livestock Management; L3: Group Structure; L4: Sheep; L5: Adult | Adult
| AOM_000985 | Management | Livestock Management | Group Structure | Sheep | Adult | Female |  |  |  | Female | Ewe
| AOM_000986 | Management | Livestock Management | Group Structure | Sheep | Adult | Female | Gestating |  |  | Gestating | Pregnant
| AOM_000987 | Management | Livestock Management | Group Structure | Sheep | Adult | Female | Lactating |  |  | Lactating | Nursing; Suckling
| AOM_000988 | Management | Livestock Management | Group Structure | Sheep | Adult | Male |  |  |  | Male | Ram
| AOM_000989 | L1: Management; L2: Livestock Management; L3: Group Structure; L4: Sheep; L5: Young | Young
| AOM_000990 | Management | Livestock Management | Group Structure | Sheep | Young | Lamb |  |  |  | Lamb |  | Lambs are less than one year of age. They have usually not produced offspring.
| AOM_000991 | Management | Livestock Management | Group Structure | Sheep | Young | Lamb | Female |  |  | Female | Ewe lamb
| AOM_000992 | Management | Livestock Management | Group Structure | Sheep | Young | Lamb | Male |  |  | Male | Ram lamb
| AOM_000993 | Management | Livestock Management | Group Structure | Sheep | Young | Lamb | Male | Intact |  | Intact | Ram lamb
| AOM_000994 | Management | Livestock Management | Group Structure | Sheep | Young | Lamb | Male | Castrate |  | Castrate | Wether
| AOM_000995 | Management | Livestock Management | Group Structure | Sheep | Young | Yearling |  |  |  | Yearling |  | A yearling is an animal between 1 and 2 years of age that may or may not have produced offspring.
| AOM_000996 | Management | Livestock Management | Group Structure | Sheep | Young | Yearling | Female |  |  | Female | Ewe lamb
| AOM_000997 | Management | Livestock Management | Group Structure | Sheep | Young | Yearling | Male |  |  | Male | Ram lamb
| AOM_000998 | Management | Livestock Management | Group Structure | Sheep | Young | Yearling | Male | Intact |  | Intact | Ram lamb
| AOM_000999 | Management | Livestock Management | Group Structure | Sheep | Young | Yearling | Male | Castrate |  | Castrate | Wether
| AOM_001000 | L1: Management; L2: Livestock Management; L3: Group Structure; L4: Goat | Goat
| AOM_001001 | L1: Management; L2: Livestock Management; L3: Group Structure; L4: Goat; L5: Adult | Adult
| AOM_001002 | Management | Livestock Management | Group Structure | Goat | Adult | Female |  |  |  | Female
| AOM_001003 | Management | Livestock Management | Group Structure | Goat | Adult | Female | Gestating |  |  | Gestating
| AOM_001004 | Management | Livestock Management | Group Structure | Goat | Adult | Female | Lactating |  |  | Lactating
| AOM_001005 | Management | Livestock Management | Group Structure | Goat | Adult | Male |  |  |  | Male | Buck
| AOM_001006 | L1: Management; L2: Livestock Management; L3: Group Structure; L4: Goat; L5: Young | Young
| AOM_001007 | Management | Livestock Management | Group Structure | Goat | Young | Kid |  |  |  | Kid
| AOM_001008 | Management | Livestock Management | Group Structure | Goat | Young | Kid | Female |  |  | Female
| AOM_001009 | Management | Livestock Management | Group Structure | Goat | Young | Kid | Male |  |  | Male
| AOM_001010 | Management | Livestock Management | Group Structure | Goat | Young | Kid | Male | Intact |  | Intact
| AOM_001011 | Management | Livestock Management | Group Structure | Goat | Young | Kid | Male | Castrate |  | Castrate
| AOM_001012 | Management | Livestock Management | Group Structure | Goat | Young | Yearling |  |  |  | Yearling |  | A yearling is an animal between 1 and 2 years of age that may or may not have produced offspring.
| AOM_001013 | Management | Livestock Management | Group Structure | Goat | Young | Yearling | Female |  |  | Female
| AOM_001014 | Management | Livestock Management | Group Structure | Goat | Young | Yearling | Male |  |  | Male
| AOM_001015 | Management | Livestock Management | Group Structure | Goat | Young | Yearling | Male | Intact |  | Intact
| AOM_001016 | Management | Livestock Management | Group Structure | Goat | Young | Yearling | Male | Castrate |  | Castrate
| AOM_001017 | L1: Management; L2: Livestock Management; L3: Group Structure; L4: Pig | Pig | Animal /Terrestrial/Mammal/Porcine/Pig
| AOM_001018 | L1: Management; L2: Livestock Management; L3: Group Structure; L4: Pig; L5: Adult | Adult
| AOM_001019 | Management | Livestock Management | Group Structure | Pig | Adult | Female |  |  |  | Female | Sow | An adult female pig that has farrowed a litter of piglets.
| AOM_001020 | Management | Livestock Management | Group Structure | Pig | Adult | Female | Gestating |  |  | Gestating | Pregnant
| AOM_001021 | Management | Livestock Management | Group Structure | Pig | Adult | Female | Lactating |  |  | Lactating | Nursing; Suckling
| AOM_001022 | Management | Livestock Management | Group Structure | Pig | Adult | Male |  |  |  | Male | Boar | A male pig over 6 months of age that can be used for breeding. Technically this is called a boar, but the term boar is more generically applied to younger non-castrated male pigs.
| AOM_001023 | Management | Livestock Management | Group Structure | Pig | Adult | Male | Castrate |  |  | Castrate | Stag | A male pig that was castrated after reaching sexual maturity.
| AOM_001024 | L1: Management; L2: Livestock Management; L3: Group Structure; L4: Pig; L5: Young | Young
| AOM_001025 | Management | Livestock Management | Group Structure | Pig | Young | Grower |  |  |  | Grower
| AOM_001026 | Management | Livestock Management | Group Structure | Pig | Young | Finisher |  |  |  | Finisher
| AOM_001027 | Management | Livestock Management | Group Structure | Pig | Young | Male |  |  |  | Male | Boar | A male pig under 6 months of age. Technically this is not called a boar, but the term boar is generically applied to younger non-castrated male pigs in the literature.
| AOM_001028 | Management | Livestock Management | Group Structure | Pig | Young | Male | Castrate |  |  | Castrate | Barrow | A male pig that was castrated before reaching sexual maturity.
| AOM_001029 | Management | Livestock Management | Group Structure | Pig | Young | Grower | Male |  |  | Male | Boar | A male pig under 6 months of age. Technically this is not called a boar, but the term boar is generically applied to younger non-castrated male pigs in the literature.
| AOM_001030 | Management | Livestock Management | Group Structure | Pig | Young | Finisher | Male |  |  | Male | Boar | A male pig under 6 months of age. Technically this is not called a boar, but the term boar is generically applied to younger non-castrated male pigs in the literature.
| AOM_001031 | Management | Livestock Management | Group Structure | Pig | Young | Grower | Male | Castrate |  | Castrate | Barrow | A male pig that was castrated before reaching sexual maturity.
| AOM_001032 | Management | Livestock Management | Group Structure | Pig | Young | Finisher | Male | Castrate |  | Castrate | Barrow | A male pig that was castrated before reaching sexual maturity.
| AOM_001033 | Management | Livestock Management | Group Structure | Pig | Young | Female |  |  |  | Female | Gilt | A young female pig that has never given birth.
| AOM_001034 | Management | Livestock Management | Group Structure | Pig | Young | Grower | Female |  |  | Female | Gilt | A young female pig that has never given birth.
| AOM_001035 | Management | Livestock Management | Group Structure | Pig | Young | Finisher | Female |  |  | Female | Gilt | A young female pig that has never given birth.
| AOM_001036 | Management | Livestock Management | Group Structure | Pig | Young | Suckling |  |  |  | Suckling | Piglet; Shoat; Shote | Unweaned young pig
| AOM_001037 | Management | Livestock Management | Group Structure | Pig | Young | Suckling | Female |  |  | Female | Piglet; Shoat; Shote | Unweaned young pig
| AOM_001038 | Management | Livestock Management | Group Structure | Pig | Young | Suckling | Male |  |  | Male | Piglet; Shoat; Shote | Unweaned young pig
| AOM_001039 | L1: Management; L2: Livestock Management; L3: Group Structure; L4: Chicken | Chicken | Species/Animal/Terrestrial/Poultry or Game Bird/Chicken
| AOM_001040 | Management | Livestock Management | Group Structure | Chicken | Young | Chick |  |  |  | Chick |  | Chicks are typically less than one week old.
| AOM_001041 | Management | Livestock Management | Group Structure | Chicken | Young | Female |  |  |  | Female | Pullet | A pullet is a female chicken that is less than one year old and has not yet reached sexual maturity. The term is typically used to refer to female chickens that are between the ages of one week and six months.
| AOM_001042 | Management | Livestock Management | Group Structure | Chicken | Young | Male |  |  |  | Male | Cockerel | A cockerel is a male chicken that has not yet reached sexual maturity. The term is typically used to refer to male chickens that are less than one year old.
| AOM_001043 | Management | Livestock Management | Group Structure | Chicken | Young | Male | Castrate |  |  | Castrate | Capon | A surgically neutered male chicken younger than four months old (previously younger than eight months). |  |  | http://purl.obolibrary.org/obo/FOODON_03411711
| AOM_001044 | L1: Management; L2: Livestock Management; L3: Group Structure; L4: Chicken; L5: Adult | Adult
| AOM_001045 | Management | Livestock Management | Group Structure | Chicken | Adult | Female |  |  |  | Female | Hen | A mature female chicken (usually more than 10 months of age) |  |  | http://purl.obolibrary.org/obo/FOODON_03411713
| AOM_001046 | Management | Livestock Management | Group Structure | Chicken | Adult | Female | Laying Hen |  |  | Laying Hen
| AOM_001047 | Management | Livestock Management | Group Structure | Chicken | Adult | Male |  |  |  | Male | Rooster; Cock | A male chicken, typically over one year old. Also know as a rooster or cock.
| AOM_001048 | L1: Management; L2: Livestock Management; L3: Group Structure; L4: Fish | Fish | Species/Animal/Aquatic/Fish
| AOM_001049 | Management | Livestock Management | Group Structure | Fish | Young | Fry |  |  |  | Fry |  | This is the initial stage of fish development, when a fish hatches from an egg. Fry are typically less than one month old.
| AOM_001050 | Management | Livestock Management | Group Structure | Fish | Young | Fingerling |  |  |  | Fingerling |  | Fingerlings are small fish that are between the ages of one month and one year. They are typically between 2-5 cm in length.
| AOM_001051 | Management | Livestock Management | Group Structure | Fish | Young | Juvenile |  |  |  | Juvenile |  | Juveniles are fish that are between the ages of one year and two years. They are typically between 5-10 cm in length.
| AOM_001052 | Management | Livestock Management | Group Structure | Fish | Young | Sub-adult |  |  |  | Sub-adult |  | Sub-adults are fish that are between the ages of two years and three years. They are typically between 10-20 cm in length.
| AOM_001053 | Management | Livestock Management | Group Structure | Fish | Young | Fingerling | Male |  |  | Male
| AOM_001054 | Management | Livestock Management | Group Structure | Fish | Young | Juvenile | Male |  |  | Male
| AOM_001055 | Management | Livestock Management | Group Structure | Fish | Young | Sub-adult | Male |  |  | Male
| AOM_001056 | Management | Livestock Management | Group Structure | Fish | Young | Fingerling | Female |  |  | Female
| AOM_001057 | Management | Livestock Management | Group Structure | Fish | Young | Juvenile | Female |  |  | Female
| AOM_001058 | Management | Livestock Management | Group Structure | Fish | Young | Sub-adult | Female |  |  | Female
| AOM_001059 | L1: Management; L2: Livestock Management; L3: Group Structure; L4: Fish; L5: Adult | Adult |  | Adults are fully grown fish that have reached sexual maturity. They are typically over three years old and are typically 20 cm or more in length.
| AOM_001060 | Management | Livestock Management | Group Structure | Fish | Adult | Male |  |  |  | Male
| AOM_001061 | Management | Livestock Management | Group Structure | Fish | Adult | Female |  |  |  | Female
|  | Species | Animal | Terrestrial | Poultry or Game Bird | Chicken | Layer |  |  |  | Layer |  | A layer chicken is a type of poultry that is raised specifically for egg production. These chickens are may be kept in large commercial facilities and are fed a specialized diet to optimize egg production. | [5 empty] | Gallus gallus domesticus
|  | Species | Animal | Terrestrial | Poultry or Game Bird | Chicken | Dual purpose |  |  |  | Dual purpose
|  | Species | Animal | Terrestrial | Poultry or Game Bird | Chicken | Broiler |  |  |  | Broiler |  | Broiler chickens are raised commercially for their meat and will grow to be 3-6 pounds by 8 weeks of age but tend to be afflicted by health problems related to this fast growth, including skeletal weakness, congestive heart failure, and a decrease in fertility. Derived from a cross between a white cornish male and a barred rock female in the 1930s, modern broilers are an F2 hybrid of broiler breeds characterized by high fecundity and fast growth. |  |  | http://purl.obolibrary.org/obo/FOODON_03411198 |  |  | Gallus gallus domesticus

## Custom Terms
Study Title | Study ID | Field Name | Field ID | Custom Term Value | Approved
Nitrogen and phosphorous uptake by potato (Solanum tuberosum L.) and their use efficiency under potato-legume intercropping systems | ERA-0264c7f6-f6f2-478e-95fc-edb5ac4ccf74 | Journal | b128c1b8-5094-4347-bef5-5f192685dbb8 | Field Crops Research 222 (2018) 78–84
Climate Change and Seed System Interventions Impact on Food Security and Incomes in East Africa | ERA-252f1d68-9951-485a-bae7-a7f9ba92846f | Journal | b128c1b8-5094-4347-bef5-5f192685dbb8 | Fadda
Conservation agriculture systems for Malawian smallholder farmers: long-term effects on crop productivity, profitability and soil quality | ERA-a920a9e0-2766-4de8-810f-6d6356368317 | Journal | b128c1b8-5094-4347-bef5-5f192685dbb8 | RENEWABLE AGRICULTURE AND FOOD SYSTEMS
Exploring optimal soil mulching to enhance maize yield and water use efficiency in dryland areas in China | ERA-73de68b8-8738-479c-a43b-6252ee47d758 | Journal | b128c1b8-5094-4347-bef5-5f192685dbb8 | ACTA AGRICULTURAE SCANDINAVICA SECTION B-SOIL AND PLANT SCIENCE
Reduced Tillage and Intercropping as a Means to Increase Yield and Financial Return in the Drylands of Tigray, northern Ethiopia: A Case Study under Rainfed and Irrigation Conditions | ERA-f160cbb5-805c-4392-b880-82caa8f76d11 | Journal | b128c1b8-5094-4347-bef5-5f192685dbb8 | MOMONA ETHIOPIAN JOURNAL OF SCIENCE
Field efficacy of insecticides for management of invasive fall armyworm, Spodoptera frugiperda (J. E. Smith) (Lepidoptera: Noctuidae) on maize in India | ERA-9c8558f9-4528-4358-9197-39131a0ff85e | Journal | b128c1b8-5094-4347-bef5-5f192685dbb8 | FLORIDA ENTOMOLOGIST
Conventional versus agro-ecological intensification: assessing the effect of conservation agriculture in maize cropping systems with the DSSAT model in Cote d'Ivoire (West Africa) | ERA-a4cf9103-623b-4965-9003-a7b933c7b091 | Journal | b128c1b8-5094-4347-bef5-5f192685dbb8 | REGIONAL ENVIRONMENTAL CHANGE
Assessment of maize yield-increasing potential and optimum N level under mulched drip irrigation in the Northeast of China | ERA-648a2e76-36fe-4ac6-b0fe-7c0de973e289 | Journal | b128c1b8-5094-4347-bef5-5f192685dbb8 | FIELD CROPS RESEARCH
Effects of rainfall harvesting and mulching technologies on water use efficiency and crop yield in the semi-arid Loess Plateau, China | ERA-faabb6f0-d236-4b02-9c37-46c552f108d7 | Journal | b128c1b8-5094-4347-bef5-5f192685dbb8 | AGRICULTURAL WATER MANAGEMENT
Maize-soybean intercropping effect on yield productivity, weed control and diversity in northern Ghana | ERA-36e7824a-5cab-4dfe-a0ae-61bc7249dc41 | Journal | b128c1b8-5094-4347-bef5-5f192685dbb8 | WEED BIOLOGY AND MANAGEMENT
Agronomic and economic evaluation of permanent raised beds, no tillage and straw mulching for an irrigated maize-wheat system in northwest India | ERA-def93a9e-992c-4db9-9e23-eaff0af51264 | Country | f24bc945-67b9-4d8d-a517-c9ddb1b9806d | India
Agronomic and economic evaluation of permanent raised beds, no tillage and straw mulching for an irrigated maize-wheat system in northwest India | ERA-def93a9e-992c-4db9-9e23-eaff0af51264 | Site Name | b6f2545f-c745-4902-a3e5-852f775a9190 | PAU Farm
Agronomic and economic evaluation of permanent raised beds, no tillage and straw mulching for an irrigated maize-wheat system in northwest India | ERA-def93a9e-992c-4db9-9e23-eaff0af51264 | Soil Texture | bdacfbe9-1412-476c-9b03-359e70957794 | Loamy Sand
Effects of rainfall harvesting and mulching technologies on soil water, temperature, and maize yield in Loess Plateau region of China | ERA-fa081e54-941f-4ae4-b5c6-1536cfcfc729 | Journal | b128c1b8-5094-4347-bef5-5f192685dbb8 | SOIL RESEARCH
Crop response to manure and fertilizer in Burkina Faso and Niger | ERA-12da8131-8f6a-4129-a756-4e2013cc7b26 | Journal | b128c1b8-5094-4347-bef5-5f192685dbb8 | NUTRIENT CYCLING IN AGROECOSYSTEMS
Effects of Nitrogen Application and Weed Interference on Performance of Some Tropical Maize Genotypes in Nigeria | ERA-a4d3b8b1-5aac-450f-8d4f-776912d80409 | Journal | b128c1b8-5094-4347-bef5-5f192685dbb8 | PEDOSPHERE
Effects of row spacing and intercrop on maize grain yield and forage production of palisade grass | ERA-7d6198e5-8d2e-48c1-b149-d749cdb378cc | Journal | b128c1b8-5094-4347-bef5-5f192685dbb8 | CROP & PASTURE SCIENCE
Maize-grain legume intercropping for enhanced resource use efficiency and crop productivity in the Guinea savanna of northern Ghana | ERA-7917519f-3e9d-48bc-8d22-6ba9a2c08c8b | Journal | b128c1b8-5094-4347-bef5-5f192685dbb8 | FIELD CROPS RESEARCH
Titulo de prueba | ERA-dd6dfaaa-74fc-4ea5-8af8-58f4e8b10393 | Country | f24bc945-67b9-4d8d-a517-c9ddb1b9806d | Colombia
Titulo de prueba | ERA-dd6dfaaa-74fc-4ea5-8af8-58f4e8b10393 | Site Name | b6f2545f-c745-4902-a3e5-852f775a9190 | CIAT-Research complex
Titulo de prueba | ERA-dd6dfaaa-74fc-4ea5-8af8-58f4e8b10393 | Journal | b128c1b8-5094-4347-bef5-5f192685dbb8 | Journal de Prueba
Effects of Maize-Soybean Intercropping on Nitrous Oxide Emissions from a Silt Loam Soil in the North China Plain | ERA-99977b53-2dbb-44f8-9870-795e0f6df1df | Journal | b128c1b8-5094-4347-bef5-5f192685dbb8 | PEDOSPHERE
Agronomic and economic benefits of coffee-banana intercropping in Uganda's smallholder farming systems | ERA-e404012b-182e-4524-a404-a3de1aacfb5c | Journal | b128c1b8-5094-4347-bef5-5f192685dbb8 | AGRICULTURAL SYSTEMS
Plastic Mulch and Plant Density Influencing Soil Water Content and Yield of Rainfed Maize in North-Eastern China | ERA-3db14aa2-27d7-4402-8106-a8640d59f34d | Journal | b128c1b8-5094-4347-bef5-5f192685dbb8 | IRRIGATION AND DRAINAGE
Productivity of Newly Released Common Bean (Phaseolus vulgaris L.) Varieties Under Sole Cropping and Intercropping With Maize (Zea mays L.) | ERA-be0d2cc2-af02-4212-be6a-8ce971ca7d43 | Journal | b128c1b8-5094-4347-bef5-5f192685dbb8 | FRONTIERS IN SUSTAINABLE FOOD SYSTEMS
Applying partial root drying drip irrigation in the presence of organic mulching. Is that the best irrigation practice for arid regions? Field and modelling study using the saltmed model | ERA-23331dc4-5aa2-4f60-a027-5b8198bbdd7d | Mulch Material Applied | e8e3a0a5-67fa-4d54-a706-ec821f717cf1 | Rice straw
Applying partial root drying drip irrigation in the presence of organic mulching. Is that the best irrigation practice for arid regions? Field and modelling study using the saltmed model | ERA-23331dc4-5aa2-4f60-a027-5b8198bbdd7d | Type of Water Applied | c05b1c75-7adf-4eef-809c-bdf9db5ec0b1 | Surface
Applying partial root drying drip irrigation in the presence of organic mulching. Is that the best irrigation practice for arid regions? Field and modelling study using the saltmed model | ERA-23331dc4-5aa2-4f60-a027-5b8198bbdd7d | Type of Water Applied | c05b1c75-7adf-4eef-809c-bdf9db5ec0b1 | Surface
Applying partial root drying drip irrigation in the presence of organic mulching. Is that the best irrigation practice for arid regions? Field and modelling study using the saltmed model | ERA-23331dc4-5aa2-4f60-a027-5b8198bbdd7d | Site Name | b6f2545f-c745-4902-a3e5-852f775a9190 | Biyala
Applying partial root drying drip irrigation in the presence of organic mulching. Is that the best irrigation practice for arid regions? Field and modelling study using the saltmed model | ERA-23331dc4-5aa2-4f60-a027-5b8198bbdd7d | Type of Water Applied | c05b1c75-7adf-4eef-809c-bdf9db5ec0b1 | Surface
Applying partial root drying drip irrigation in the presence of organic mulching. Is that the best irrigation practice for arid regions? Field and modelling study using the saltmed model | ERA-23331dc4-5aa2-4f60-a027-5b8198bbdd7d | Type of Water Applied | c05b1c75-7adf-4eef-809c-bdf9db5ec0b1 | Surface
Applying partial root drying drip irrigation in the presence of organic mulching. Is that the best irrigation practice for arid regions? Field and modelling study using the saltmed model | ERA-23331dc4-5aa2-4f60-a027-5b8198bbdd7d | Type of Water Applied | c05b1c75-7adf-4eef-809c-bdf9db5ec0b1 | Surface
Applying partial root drying drip irrigation in the presence of organic mulching. Is that the best irrigation practice for arid regions? Field and modelling study using the saltmed model | ERA-23331dc4-5aa2-4f60-a027-5b8198bbdd7d | Type of Water Applied | c05b1c75-7adf-4eef-809c-bdf9db5ec0b1 | Surface
Applying partial root drying drip irrigation in the presence of organic mulching. Is that the best irrigation practice for arid regions? Field and modelling study using the saltmed model | ERA-23331dc4-5aa2-4f60-a027-5b8198bbdd7d | What happens to the crop residues from this treatment? | 89b621ed-0d50-4ba6-8fc1-d83ea7b50d10 | No
Applying partial root drying drip irrigation in the presence of organic mulching. Is that the best irrigation practice for arid regions? Field and modelling study using the saltmed model | ERA-23331dc4-5aa2-4f60-a027-5b8198bbdd7d | Type of Water Applied | c05b1c75-7adf-4eef-809c-bdf9db5ec0b1 | Surface
Applying partial root drying drip irrigation in the presence of organic mulching. Is that the best irrigation practice for arid regions? Field and modelling study using the saltmed model | ERA-23331dc4-5aa2-4f60-a027-5b8198bbdd7d | Soil Texture | bdacfbe9-1412-476c-9b03-359e70957794 | Clay
Potential of the APSIM model to simulate impacts of shading on maize productivity | ERA-0ede4996-41dc-438f-9f9e-9bc67363285f | Journal | b128c1b8-5094-4347-bef5-5f192685dbb8 | AGROFORESTRY SYSTEMS
MECHANISED MINIMUM SOIL DISTURBANCE ESTABLISHMENT AND YIELD OF DIVERSE CROPS IN PADDY FIELDS USING A TWO-WHEEL TRACTOR-MOUNTED PLANTER SUITABLE FOR SMALLHOLDER CROPPING | ERA-b89aadd2-cfff-4fec-a954-a90a8d69428b | Journal | b128c1b8-5094-4347-bef5-5f192685dbb8 | EXPERIMENTAL AGRICULTURE
Integrated Nutrient Management Studies for Higher Productivity of French Bean (Phaseolus vulgaris L.) in Calcareous Soil of Bihar, India | ERA-7197f303-f4ed-490d-91e8-80bc49a7f6ca | Journal | b128c1b8-5094-4347-bef5-5f192685dbb8 | LEGUME RESEARCH
Maize (Zea mays L.) yield response to the effect of blended fertilizer and varieties under supplemental irrigation at Hadero Zuria Kebele, southern Ethiopia | ERA-86b6e966-6874-45ab-8a6f-2a3ce5049f54 | Journal | b128c1b8-5094-4347-bef5-5f192685dbb8 | HELIYON
Maize Water Productivity and Its Relationship to Soil Properties under Integrated Cattle Manure and Mineral-Nitrogen Fertilizer in a Smallholder Cropping System | ERA-90429ce0-cedd-449a-96cc-22c07a3c03c5 | Journal | b128c1b8-5094-4347-bef5-5f192685dbb8 | AGRONOMY JOURNAL
Legume/Maize Intercropping and N Application for Improved Yield, Quality, Water and N Utilization for Forage Production | ERA-bcaea4f3-68be-4120-bcf4-5c58a13e0d08 | Journal | b128c1b8-5094-4347-bef5-5f192685dbb8 | AGRONOMY-BASEL
How Does Maize-Cowpea Intercropping Maximize Land Use and Economic Return? A Field Trial in Bangladesh | ERA-4d6e80c0-6235-4e02-9155-a1505b5ebad8 | Journal | b128c1b8-5094-4347-bef5-5f192685dbb8 | LAND
Pertinence of exotic and local green manures for sustainable maize polyculture in Oaxaca, Mexico | ERA-af9e5670-fa94-4119-b2c1-766b7079a2d6 | Journal | b128c1b8-5094-4347-bef5-5f192685dbb8 | RENEWABLE AGRICULTURE AND FOOD SYSTEMS
PHYSIOLOGICAL AND MICROCLIMATIC EFFECTS OF DIFFERENT AGRICULTURAL MANAGEMENT PRACTICES WITH MAIZE | ERA-1314910a-233a-4a42-8dd2-1f7b66d3db31 | Journal | b128c1b8-5094-4347-bef5-5f192685dbb8 | BOTANICAL SCIENCES
Effects of tillage systems and mulch on soil physical quality parameters and maize (Zea mays L.) yield in semi-arid Pakistan | ERA-36164a74-6b9c-48b7-b0fa-8672341ed84f | Journal | b128c1b8-5094-4347-bef5-5f192685dbb8 | BIOLOGICAL AGRICULTURE & HORTICULTURE
IMPACT OF IRRIGATION MANAGEMENT PRACTICES AND WATER QUALITY ON MAIZE PRODUCTION AND WATER USE EFFICIENCY | ERA-5264aacb-8f07-462a-aaf0-7fded695cb1e | Journal | b128c1b8-5094-4347-bef5-5f192685dbb8 | JOURNAL OF ANIMAL AND PLANT SCIENCES
ON-FARM EXPERIMENTATION ON CONSERVATION AGRICULTURE IN MAIZE-LEGUME BASED CROPPING SYSTEMS IN KENYA: WATER USE EFFICIENCY AND ECONOMIC IMPACTS | ERA-0cc86a62-b9d4-4d9b-8478-4cfeaf21e8f5 | Journal | b128c1b8-5094-4347-bef5-5f192685dbb8 | EXPERIMENTAL AGRICULTURE
Comparison of Energy Used and Effects on Bulk Density and Yield by Tillage Systems in a Semiarid Condition of Mexico | ERA-bac82a1f-aa88-4f61-aad2-378d55f376a5 | Journal | b128c1b8-5094-4347-bef5-5f192685dbb8 | AGRONOMY-BASEL
Optimizing Shade Cultivation Method and Irrigation Amount to Improve Photosynthetic Characteristics, Bean Yield, and Quality of Coffee in a Subtropical Monsoon Climate | ERA-3b5d73f6-a261-40d6-8581-95ab1a36c78e | Journal | b128c1b8-5094-4347-bef5-5f192685dbb8 | FRONTIERS IN PLANT SCIENCE
Fertilizer recommendations for maize production in the South Sudan and Sudano-Guinean zones of Benin | ERA-ae3e1a81-a543-4e90-8960-e46a0c763ed4 | Journal | b128c1b8-5094-4347-bef5-5f192685dbb8 | NUTRIENT CYCLING IN AGROECOSYSTEMS
NEMATODE MANAGEMENT IN RAIN-FED SMALLHOLDER MAIZE PRODUCTION SYSTEMS UNDER CONSERVATION AGRICULTURE IN ZIMBABWE | ERA-e3e5bec6-303b-4d8e-918a-6ef164f43efb | Journal | b128c1b8-5094-4347-bef5-5f192685dbb8 | EXPERIMENTAL AGRICULTURE
Phosphorus and Compost Management Influence Maize (Zea mays) Productivity Under Semiarid Condition with and without Phosphate Solubilizing Bacteria | ERA-97d4f0a2-86c3-4425-828a-431c666d5695 | Journal | b128c1b8-5094-4347-bef5-5f192685dbb8 | FRONTIERS IN PLANT SCIENCE
Maize Sole Crop and Intercrop Response to Fertilizer in Mali and Niger | ERA-3e09762a-4964-4b18-a4fa-82ce8a7ca94b | Journal | b128c1b8-5094-4347-bef5-5f192685dbb8 | AGRONOMY JOURNAL
1The harm of residual plastic film and its accumulation driving factors in northwest China | ERA-20ff5b32-c06c-47ba-ba0d-11d916af358a | Country | f24bc945-67b9-4d8d-a517-c9ddb1b9806d | China
1The harm of residual plastic film and its accumulation driving factors in northwest China | ERA-20ff5b32-c06c-47ba-ba0d-11d916af358a | Site Name | b6f2545f-c745-4902-a3e5-852f775a9190 | Gansú-The Hexi Corridor
1The harm of residual plastic film and its accumulation driving factors in northwest China | ERA-20ff5b32-c06c-47ba-ba0d-11d916af358a | Country | f24bc945-67b9-4d8d-a517-c9ddb1b9806d | China
1The harm of residual plastic film and its accumulation driving factors in northwest China | ERA-20ff5b32-c06c-47ba-ba0d-11d916af358a | Journal | b128c1b8-5094-4347-bef5-5f192685dbb8 | Environmental Pollution 318 (2023) 120910
1The harm of residual plastic film and its accumulation driving factors in northwest China | ERA-20ff5b32-c06c-47ba-ba0d-11d916af358a | Site Name | b6f2545f-c745-4902-a3e5-852f775a9190 | Ningxia - The Hexi corridor
18-year grass hedge effect on soil water loss and soil productivity on sloping cropland | ERA-de85bd0f-d1a7-4a98-b728-027c20a27e89 | Journal | b128c1b8-5094-4347-bef5-5f192685dbb8 | Soil and Tillage research
18-year grass hedge effect on soil water loss and soil productivity on sloping cropland | ERA-de85bd0f-d1a7-4a98-b728-027c20a27e89 | Site Name | b6f2545f-c745-4902-a3e5-852f775a9190 | The Tuo River
18-year grass hedge effect on soil water loss and soil productivity on sloping cropland | ERA-de85bd0f-d1a7-4a98-b728-027c20a27e89 | Soil Texture | bdacfbe9-1412-476c-9b03-359e70957794 | Entisol
18-year grass hedge effect on soil water loss and soil productivity on sloping cropland | ERA-de85bd0f-d1a7-4a98-b728-027c20a27e89 | Number of Rainy Seasons | 24a3e408-fa98-4dd0-b418-dc3c02a25267 | 1
18-year grass hedge effect on soil water loss and soil productivity on sloping cropland | ERA-de85bd0f-d1a7-4a98-b728-027c20a27e89 | Country | f24bc945-67b9-4d8d-a517-c9ddb1b9806d | China
Cassava-maize intercropping systems in southern Nigeria: Radiation use efficiency, soil moisture dynamics, and yields of component crops | ERA-219fc4aa-5ce2-46b3-9f9f-22eb0dce8236 | Site Name | b6f2545f-c745-4902-a3e5-852f775a9190 | Otukpo18
Cassava-maize intercropping systems in southern Nigeria: Radiation use efficiency, soil moisture dynamics, and yields of component crops | ERA-219fc4aa-5ce2-46b3-9f9f-22eb0dce8236 | Site Name | b6f2545f-c745-4902-a3e5-852f775a9190 | Ikom17
Cassava-maize intercropping systems in southern Nigeria: Radiation use efficiency, soil moisture dynamics, and yields of component crops | ERA-219fc4aa-5ce2-46b3-9f9f-22eb0dce8236 | Soil Texture | bdacfbe9-1412-476c-9b03-359e70957794 | Sandy loam
Cassava-maize intercropping systems in southern Nigeria: Radiation use efficiency, soil moisture dynamics, and yields of component crops | ERA-219fc4aa-5ce2-46b3-9f9f-22eb0dce8236 | Site Name | b6f2545f-c745-4902-a3e5-852f775a9190 | Omogho18
Cassava-maize intercropping systems in southern Nigeria: Radiation use efficiency, soil moisture dynamics, and yields of component crops | ERA-219fc4aa-5ce2-46b3-9f9f-22eb0dce8236 | Soil Texture | bdacfbe9-1412-476c-9b03-359e70957794 | Loamy sand
Cassava-maize intercropping systems in southern Nigeria: Radiation use efficiency, soil moisture dynamics, and yields of component crops | ERA-219fc4aa-5ce2-46b3-9f9f-22eb0dce8236 | Soil Texture | bdacfbe9-1412-476c-9b03-359e70957794 | Sandy loam
Cassava-maize intercropping systems in southern Nigeria: Radiation use efficiency, soil moisture dynamics, and yields of component crops | ERA-219fc4aa-5ce2-46b3-9f9f-22eb0dce8236 | Site Name | b6f2545f-c745-4902-a3e5-852f775a9190 | Omogho17
Cassava-maize intercropping systems in southern Nigeria: Radiation use efficiency, soil moisture dynamics, and yields of component crops | ERA-219fc4aa-5ce2-46b3-9f9f-22eb0dce8236 | Soil Texture | bdacfbe9-1412-476c-9b03-359e70957794 | Sandy loam
Cassava-maize intercropping systems in southern Nigeria: Radiation use efficiency, soil moisture dynamics, and yields of component crops | ERA-219fc4aa-5ce2-46b3-9f9f-22eb0dce8236 | Site Name | b6f2545f-c745-4902-a3e5-852f775a9190 | Igbariam18
Cassava-maize intercropping systems in southern Nigeria: Radiation use efficiency, soil moisture dynamics, and yields of component crops | ERA-219fc4aa-5ce2-46b3-9f9f-22eb0dce8236 | Site Name | b6f2545f-c745-4902-a3e5-852f775a9190 | Ikom18
Cassava-maize intercropping systems in southern Nigeria: Radiation use efficiency, soil moisture dynamics, and yields of component crops | ERA-219fc4aa-5ce2-46b3-9f9f-22eb0dce8236 | Site Name | b6f2545f-c745-4902-a3e5-852f775a9190 | Igbariam17
Cassava-maize intercropping systems in southern Nigeria: Radiation use efficiency, soil moisture dynamics, and yields of component crops | ERA-219fc4aa-5ce2-46b3-9f9f-22eb0dce8236 | Soil Texture | bdacfbe9-1412-476c-9b03-359e70957794 | Loamy sand
Cassava-maize intercropping systems in southern Nigeria: Radiation use efficiency, soil moisture dynamics, and yields of component crops | ERA-219fc4aa-5ce2-46b3-9f9f-22eb0dce8236 | Soil Texture | bdacfbe9-1412-476c-9b03-359e70957794 | Sandy clay
Cassava-maize intercropping systems in southern Nigeria: Radiation use efficiency, soil moisture dynamics, and yields of component crops | ERA-219fc4aa-5ce2-46b3-9f9f-22eb0dce8236 | Soil Texture | bdacfbe9-1412-476c-9b03-359e70957794 | Sandy loam
Cassava-maize intercropping systems in southern Nigeria: Radiation use efficiency, soil moisture dynamics, and yields of component crops | ERA-219fc4aa-5ce2-46b3-9f9f-22eb0dce8236 | Name | 5a6a7582-3bb0-43bb-9398-43dbec4f545a | Urea
Cassava-maize intercropping systems in southern Nigeria: Radiation use efficiency, soil moisture dynamics, and yields of component crops | ERA-219fc4aa-5ce2-46b3-9f9f-22eb0dce8236 | Site Name | b6f2545f-c745-4902-a3e5-852f775a9190 | Otukpo17
Can the drip irrigation under film mulch reduce crop evapotranspiration and save water under the sufficient irrigation condition? | ERA-29da6a6e-3897-4388-9905-06397dcb04be | Soil Texture | bdacfbe9-1412-476c-9b03-359e70957794 | Silty loam
Can the drip irrigation under film mulch reduce crop evapotranspiration and save water under the sufficient irrigation condition? | ERA-29da6a6e-3897-4388-9905-06397dcb04be | Country | f24bc945-67b9-4d8d-a517-c9ddb1b9806d | China
Can the drip irrigation under film mulch reduce crop evapotranspiration and save water under the sufficient irrigation condition? | ERA-29da6a6e-3897-4388-9905-06397dcb04be | Site Name | b6f2545f-c745-4902-a3e5-852f775a9190 | Shiyanghe Experimental Station of China Agricultural University
Can the drip irrigation under film mulch reduce crop evapotranspiration and save water under the sufficient irrigation condition? | ERA-29da6a6e-3897-4388-9905-06397dcb04be | Journal | b128c1b8-5094-4347-bef5-5f192685dbb8 | Agricultural Water Management 177 (2016) 128–137
No rain but bumper harvest: the magic of pigeonpea in semi-arid Kenya | ERA-a4964748-84cc-45c9-95db-dc674037eaa8 | Site Name | b6f2545f-c745-4902-a3e5-852f775a9190 | Katumani Research Centre in Machakos County
No rain but bumper harvest: the magic of pigeonpea in semi-arid Kenya | ERA-a4964748-84cc-45c9-95db-dc674037eaa8 | Variety/Cultivar | 588cb6dd-7384-406f-9583-d47dcdd242fb | KDVI
Conservation agriculture with trees amplifies negative effects of reduced tillage on maize performance in East Africa | ERA-076ef0b7-adb0-42c4-8c15-e5a63273bc4f | Soil Texture | bdacfbe9-1412-476c-9b03-359e70957794 | Andosols
Conservation agriculture with trees amplifies negative effects of reduced tillage on maize performance in East Africa | ERA-076ef0b7-adb0-42c4-8c15-e5a63273bc4f | Site Name | b6f2545f-c745-4902-a3e5-852f775a9190 | Meki
Conservation agriculture with trees amplifies negative effects of reduced tillage on maize performance in East Africa | ERA-076ef0b7-adb0-42c4-8c15-e5a63273bc4f | Journal | b128c1b8-5094-4347-bef5-5f192685dbb8 | FIELD CROPS RESEARCH
Conservation agriculture with trees amplifies negative effects of reduced tillage on maize performance in East Africa | ERA-076ef0b7-adb0-42c4-8c15-e5a63273bc4f | Site Name | b6f2545f-c745-4902-a3e5-852f775a9190 | Bugesera
Conservation agriculture with trees amplifies negative effects of reduced tillage on maize performance in East Africa | ERA-076ef0b7-adb0-42c4-8c15-e5a63273bc4f | Soil Texture | bdacfbe9-1412-476c-9b03-359e70957794 | Humic and haplic ferralsols
Diversification of maize-based intercropping systems in tropical rainforest agroecosystem of Nigeria: productivity, profitability and soil fertility | ERA-fdbd238f-87d9-4beb-8c02-aa4298b58c63 | Trait1 | 9cfe8485-757e-48ef-be73-f9ccaa3f9d7d | Adaptive
Diversification of maize-based intercropping systems in tropical rainforest agroecosystem of Nigeria: productivity, profitability and soil fertility | ERA-fdbd238f-87d9-4beb-8c02-aa4298b58c63 | Variable Category | ec18e0ee-a184-4fa8-8ae4-fde8bf0aa6c0 | Crop Yield
Diversification of maize-based intercropping systems in tropical rainforest agroecosystem of Nigeria: productivity, profitability and soil fertility | ERA-fdbd238f-87d9-4beb-8c02-aa4298b58c63 | Variety/Cultivar | 588cb6dd-7384-406f-9583-d47dcdd242fb | Local
Diversification of maize-based intercropping systems in tropical rainforest agroecosystem of Nigeria: productivity, profitability and soil fertility | ERA-fdbd238f-87d9-4beb-8c02-aa4298b58c63 | Site | 255fb141-ee7b-4571-bc55-b75a00f3e899 | {"id":"OQWrL","val":"The tropical rainforest of Nigeria"}
Diversification of maize-based intercropping systems in tropical rainforest agroecosystem of Nigeria: productivity, profitability and soil fertility | ERA-fdbd238f-87d9-4beb-8c02-aa4298b58c63 | Variable | 3bcef50b-bc7d-40a1-8785-ab1ad30bb4e4 | Yield
Diversification of maize-based intercropping systems in tropical rainforest agroecosystem of Nigeria: productivity, profitability and soil fertility | ERA-fdbd238f-87d9-4beb-8c02-aa4298b58c63 | Trait1 | 9cfe8485-757e-48ef-be73-f9ccaa3f9d7d | Adaptation
Diversification of maize-based intercropping systems in tropical rainforest agroecosystem of Nigeria: productivity, profitability and soil fertility | ERA-fdbd238f-87d9-4beb-8c02-aa4298b58c63 | Product Component | 50c0f85e-5fbf-4d75-b8ba-012a869bba23 | Pod/Tuber
Diversification of maize-based intercropping systems in tropical rainforest agroecosystem of Nigeria: productivity, profitability and soil fertility | ERA-fdbd238f-87d9-4beb-8c02-aa4298b58c63 | Site Name | b6f2545f-c745-4902-a3e5-852f775a9190 | The tropical rainforest of Nigeria
Diversification of maize-based intercropping systems in tropical rainforest agroecosystem of Nigeria: productivity, profitability and soil fertility | ERA-fdbd238f-87d9-4beb-8c02-aa4298b58c63 | Site | 255fb141-ee7b-4571-bc55-b75a00f3e899 | {"id":"OQWrL","val":"The tropical rainforest of Nigeria"}
Diversification of maize-based intercropping systems in tropical rainforest agroecosystem of Nigeria: productivity, profitability and soil fertility | ERA-fdbd238f-87d9-4beb-8c02-aa4298b58c63 | Product Component | 50c0f85e-5fbf-4d75-b8ba-012a869bba23 | Straw
Diversification of maize-based intercropping systems in tropical rainforest agroecosystem of Nigeria: productivity, profitability and soil fertility | ERA-fdbd238f-87d9-4beb-8c02-aa4298b58c63 | Tillage Method of Implement | 6829b6f3-aac6-4abb-92f8-77862b4ba395 | Plough
Diversification of maize-based intercropping systems in tropical rainforest agroecosystem of Nigeria: productivity, profitability and soil fertility | ERA-fdbd238f-87d9-4beb-8c02-aa4298b58c63 | Trait1 | 9cfe8485-757e-48ef-be73-f9ccaa3f9d7d | Adaptive
Diversification of maize-based intercropping systems in tropical rainforest agroecosystem of Nigeria: productivity, profitability and soil fertility | ERA-fdbd238f-87d9-4beb-8c02-aa4298b58c63 | Product Component | 50c0f85e-5fbf-4d75-b8ba-012a869bba23 | Soil N
Diversification of maize-based intercropping systems in tropical rainforest agroecosystem of Nigeria: productivity, profitability and soil fertility | ERA-fdbd238f-87d9-4beb-8c02-aa4298b58c63 | Trait1 | 9cfe8485-757e-48ef-be73-f9ccaa3f9d7d | Adaptive
Diversification of maize-based intercropping systems in tropical rainforest agroecosystem of Nigeria: productivity, profitability and soil fertility | ERA-fdbd238f-87d9-4beb-8c02-aa4298b58c63 | Variety/Cultivar | 588cb6dd-7384-406f-9583-d47dcdd242fb | Local
Diversification of maize-based intercropping systems in tropical rainforest agroecosystem of Nigeria: productivity, profitability and soil fertility | ERA-fdbd238f-87d9-4beb-8c02-aa4298b58c63 | Product Component | 50c0f85e-5fbf-4d75-b8ba-012a869bba23 | Straw
Diversification of maize-based intercropping systems in tropical rainforest agroecosystem of Nigeria: productivity, profitability and soil fertility | ERA-fdbd238f-87d9-4beb-8c02-aa4298b58c63 | Trait1 | 9cfe8485-757e-48ef-be73-f9ccaa3f9d7d | Adaptation
Diversification of maize-based intercropping systems in tropical rainforest agroecosystem of Nigeria: productivity, profitability and soil fertility | ERA-fdbd238f-87d9-4beb-8c02-aa4298b58c63 | Product Component | 50c0f85e-5fbf-4d75-b8ba-012a869bba23 | Pod/Tuber
Diversification of maize-based intercropping systems in tropical rainforest agroecosystem of Nigeria: productivity, profitability and soil fertility | ERA-fdbd238f-87d9-4beb-8c02-aa4298b58c63 | Variety/Cultivar | 588cb6dd-7384-406f-9583-d47dcdd242fb | Local
Diversification of maize-based intercropping systems in tropical rainforest agroecosystem of Nigeria: productivity, profitability and soil fertility | ERA-fdbd238f-87d9-4beb-8c02-aa4298b58c63 | Product Component | 50c0f85e-5fbf-4d75-b8ba-012a869bba23 | Straw
Diversification of maize-based intercropping systems in tropical rainforest agroecosystem of Nigeria: productivity, profitability and soil fertility | ERA-fdbd238f-87d9-4beb-8c02-aa4298b58c63 | Choose Crop Practice | bdd1b82f-9327-424a-9904-c418329e8aa4 | Adaptive
Diversification of maize-based intercropping systems in tropical rainforest agroecosystem of Nigeria: productivity, profitability and soil fertility | ERA-fdbd238f-87d9-4beb-8c02-aa4298b58c63 | Trait1 | 9cfe8485-757e-48ef-be73-f9ccaa3f9d7d | Adaptive
Diversification of maize-based intercropping systems in tropical rainforest agroecosystem of Nigeria: productivity, profitability and soil fertility | ERA-fdbd238f-87d9-4beb-8c02-aa4298b58c63 | Product Component | 50c0f85e-5fbf-4d75-b8ba-012a869bba23 | Straw
Diversification of maize-based intercropping systems in tropical rainforest agroecosystem of Nigeria: productivity, profitability and soil fertility | ERA-fdbd238f-87d9-4beb-8c02-aa4298b58c63 | Trait1 | 9cfe8485-757e-48ef-be73-f9ccaa3f9d7d | Adaptive
Diversification of maize-based intercropping systems in tropical rainforest agroecosystem of Nigeria: productivity, profitability and soil fertility | ERA-fdbd238f-87d9-4beb-8c02-aa4298b58c63 | Variable Category | ec18e0ee-a184-4fa8-8ae4-fde8bf0aa6c0 | Crop Yield
Diversification of maize-based intercropping systems in tropical rainforest agroecosystem of Nigeria: productivity, profitability and soil fertility | ERA-fdbd238f-87d9-4beb-8c02-aa4298b58c63 | Timeframe | 302f1628-7f00-4bd4-a0ac-7fa7960855c9 | 2017-2018
Diversification of maize-based intercropping systems in tropical rainforest agroecosystem of Nigeria: productivity, profitability and soil fertility | ERA-fdbd238f-87d9-4beb-8c02-aa4298b58c63 | Product Component | 50c0f85e-5fbf-4d75-b8ba-012a869bba23 | Straw
Diversification of maize-based intercropping systems in tropical rainforest agroecosystem of Nigeria: productivity, profitability and soil fertility | ERA-fdbd238f-87d9-4beb-8c02-aa4298b58c63 | Variable Category | ec18e0ee-a184-4fa8-8ae4-fde8bf0aa6c0 | Crop Yield
Diversification of maize-based intercropping systems in tropical rainforest agroecosystem of Nigeria: productivity, profitability and soil fertility | ERA-fdbd238f-87d9-4beb-8c02-aa4298b58c63 | Product Component | 50c0f85e-5fbf-4d75-b8ba-012a869bba23 | Pod/Tuber
Diversification of maize-based intercropping systems in tropical rainforest agroecosystem of Nigeria: productivity, profitability and soil fertility | ERA-fdbd238f-87d9-4beb-8c02-aa4298b58c63 | Product Component | 50c0f85e-5fbf-4d75-b8ba-012a869bba23 | Soil N
Diversification of maize-based intercropping systems in tropical rainforest agroecosystem of Nigeria: productivity, profitability and soil fertility | ERA-fdbd238f-87d9-4beb-8c02-aa4298b58c63 | Choose Crop Practice | bdd1b82f-9327-424a-9904-c418329e8aa4 | Adaptation
Diversification of maize-based intercropping systems in tropical rainforest agroecosystem of Nigeria: productivity, profitability and soil fertility | ERA-fdbd238f-87d9-4beb-8c02-aa4298b58c63 | Choose Crop Practice | bdd1b82f-9327-424a-9904-c418329e8aa4 | Adaptive
Diversification of maize-based intercropping systems in tropical rainforest agroecosystem of Nigeria: productivity, profitability and soil fertility | ERA-fdbd238f-87d9-4beb-8c02-aa4298b58c63 | Choose Crop Practice | bdd1b82f-9327-424a-9904-c418329e8aa4 | Adaptive
Diversification of maize-based intercropping systems in tropical rainforest agroecosystem of Nigeria: productivity, profitability and soil fertility | ERA-fdbd238f-87d9-4beb-8c02-aa4298b58c63 | Timeframe | 302f1628-7f00-4bd4-a0ac-7fa7960855c9 | 2017-2018
Diversification of maize-based intercropping systems in tropical rainforest agroecosystem of Nigeria: productivity, profitability and soil fertility | ERA-fdbd238f-87d9-4beb-8c02-aa4298b58c63 | Product Component | 50c0f85e-5fbf-4d75-b8ba-012a869bba23 | Soil N
Diversification of maize-based intercropping systems in tropical rainforest agroecosystem of Nigeria: productivity, profitability and soil fertility | ERA-fdbd238f-87d9-4beb-8c02-aa4298b58c63 | Variable | 3bcef50b-bc7d-40a1-8785-ab1ad30bb4e4 | Yield
Diversification of maize-based intercropping systems in tropical rainforest agroecosystem of Nigeria: productivity, profitability and soil fertility | ERA-fdbd238f-87d9-4beb-8c02-aa4298b58c63 | Journal | b128c1b8-5094-4347-bef5-5f192685dbb8 | FUTURE OF FOOD-JOURNAL ON FOOD AGRICULTURE AND SOCIETY
Diversification of maize-based intercropping systems in tropical rainforest agroecosystem of Nigeria: productivity, profitability and soil fertility | ERA-fdbd238f-87d9-4beb-8c02-aa4298b58c63 | Variety/Cultivar | 588cb6dd-7384-406f-9583-d47dcdd242fb | Local
Diversification of maize-based intercropping systems in tropical rainforest agroecosystem of Nigeria: productivity, profitability and soil fertility | ERA-fdbd238f-87d9-4beb-8c02-aa4298b58c63 | Variable | 3bcef50b-bc7d-40a1-8785-ab1ad30bb4e4 | Yield
Diversification of maize-based intercropping systems in tropical rainforest agroecosystem of Nigeria: productivity, profitability and soil fertility | ERA-fdbd238f-87d9-4beb-8c02-aa4298b58c63 | Trait1 | 9cfe8485-757e-48ef-be73-f9ccaa3f9d7d | Adaptive
Diversification of maize-based intercropping systems in tropical rainforest agroecosystem of Nigeria: productivity, profitability and soil fertility | ERA-fdbd238f-87d9-4beb-8c02-aa4298b58c63 | Soil Texture | bdacfbe9-1412-476c-9b03-359e70957794 | Ultisol
Diversification of maize-based intercropping systems in tropical rainforest agroecosystem of Nigeria: productivity, profitability and soil fertility | ERA-fdbd238f-87d9-4beb-8c02-aa4298b58c63 | Site | 255fb141-ee7b-4571-bc55-b75a00f3e899 | {"id":"OQWrL","val":"The tropical rainforest of Nigeria"}
Diversification of maize-based intercropping systems in tropical rainforest agroecosystem of Nigeria: productivity, profitability and soil fertility | ERA-fdbd238f-87d9-4beb-8c02-aa4298b58c63 | Variety/Cultivar | 588cb6dd-7384-406f-9583-d47dcdd242fb | Local
Diversification of maize-based intercropping systems in tropical rainforest agroecosystem of Nigeria: productivity, profitability and soil fertility | ERA-fdbd238f-87d9-4beb-8c02-aa4298b58c63 | Product Component | 50c0f85e-5fbf-4d75-b8ba-012a869bba23 | Soil N
Diversification of maize-based intercropping systems in tropical rainforest agroecosystem of Nigeria: productivity, profitability and soil fertility | ERA-fdbd238f-87d9-4beb-8c02-aa4298b58c63 | Timeframe | 302f1628-7f00-4bd4-a0ac-7fa7960855c9 | 2017-2018
Diversification of maize-based intercropping systems in tropical rainforest agroecosystem of Nigeria: productivity, profitability and soil fertility | ERA-fdbd238f-87d9-4beb-8c02-aa4298b58c63 | Product Component | 50c0f85e-5fbf-4d75-b8ba-012a869bba23 | Straw
Effect of Maize-Legume Intercropping on Maize Physio-Agronomic Parameters and Beneficial Insect Abundance | ERA-d8147e20-d1f5-4c6a-9260-5801deb1d5a2 | Product Component | 50c0f85e-5fbf-4d75-b8ba-012a869bba23 | Predators
Effect of Maize-Legume Intercropping on Maize Physio-Agronomic Parameters and Beneficial Insect Abundance | ERA-d8147e20-d1f5-4c6a-9260-5801deb1d5a2 | Soil Texture | bdacfbe9-1412-476c-9b03-359e70957794 | Clay
Effect of Maize-Legume Intercropping on Maize Physio-Agronomic Parameters and Beneficial Insect Abundance | ERA-d8147e20-d1f5-4c6a-9260-5801deb1d5a2 | Variety/Cultivar | 588cb6dd-7384-406f-9583-d47dcdd242fb | Pioneer 4082w
Effect of Maize-Legume Intercropping on Maize Physio-Agronomic Parameters and Beneficial Insect Abundance | ERA-d8147e20-d1f5-4c6a-9260-5801deb1d5a2 | Product Component | 50c0f85e-5fbf-4d75-b8ba-012a869bba23 | Predators
Effect of Maize-Legume Intercropping on Maize Physio-Agronomic Parameters and Beneficial Insect Abundance | ERA-d8147e20-d1f5-4c6a-9260-5801deb1d5a2 | Product Component | 50c0f85e-5fbf-4d75-b8ba-012a869bba23 | Parasitoids
Effect of Maize-Legume Intercropping on Maize Physio-Agronomic Parameters and Beneficial Insect Abundance | ERA-d8147e20-d1f5-4c6a-9260-5801deb1d5a2 | Country | f24bc945-67b9-4d8d-a517-c9ddb1b9806d | Mexico
Effect of Maize-Legume Intercropping on Maize Physio-Agronomic Parameters and Beneficial Insect Abundance | ERA-d8147e20-d1f5-4c6a-9260-5801deb1d5a2 | Product Component | 50c0f85e-5fbf-4d75-b8ba-012a869bba23 | Parasitoids
Effect of Maize-Legume Intercropping on Maize Physio-Agronomic Parameters and Beneficial Insect Abundance | ERA-d8147e20-d1f5-4c6a-9260-5801deb1d5a2 | Type of Intercropping | 66531c4d-909d-4c0e-909e-dbdba2e27140 | Additive intercropping
Effect of Maize-Legume Intercropping on Maize Physio-Agronomic Parameters and Beneficial Insect Abundance | ERA-d8147e20-d1f5-4c6a-9260-5801deb1d5a2 | Journal | b128c1b8-5094-4347-bef5-5f192685dbb8 | SUSTAINABILITY
Effect of Maize-Legume Intercropping on Maize Physio-Agronomic Parameters and Beneficial Insect Abundance | ERA-d8147e20-d1f5-4c6a-9260-5801deb1d5a2 | Tillage Method of Implement | 6829b6f3-aac6-4abb-92f8-77862b4ba395 | Punch stroke
Effect of Maize-Legume Intercropping on Maize Physio-Agronomic Parameters and Beneficial Insect Abundance | ERA-d8147e20-d1f5-4c6a-9260-5801deb1d5a2 | Site Name | b6f2545f-c745-4902-a3e5-852f775a9190 | Small-scale maize farm Becal, Campeche, Mexico
Effects of Different Mulching Materials on the Grain Yield and Water Use Efficiency of Maize in the North China Plain | ERA-dd807329-a47c-4ae6-b9f9-7bb8dff0ebda | Journal | b128c1b8-5094-4347-bef5-5f192685dbb8 | AGRICULTURE-BASEL
Effects of Different Mulching Materials on the Grain Yield and Water Use Efficiency of Maize in the North China Plain | ERA-dd807329-a47c-4ae6-b9f9-7bb8dff0ebda | Site Name | b6f2545f-c745-4902-a3e5-852f775a9190 | The Agricultural Water Conservation Irrigation Experiment Station -Beijing
Effects of Different Mulching Materials on the Grain Yield and Water Use Efficiency of Maize in the North China Plain | ERA-dd807329-a47c-4ae6-b9f9-7bb8dff0ebda | Mulch Material Applied | e8e3a0a5-67fa-4d54-a706-ec821f717cf1 | Straw mulching
Effects of Different Mulching Materials on the Grain Yield and Water Use Efficiency of Maize in the North China Plain | ERA-dd807329-a47c-4ae6-b9f9-7bb8dff0ebda | Variety/Cultivar | 588cb6dd-7384-406f-9583-d47dcdd242fb | JiYuan168
Effects of Different Mulching Materials on the Grain Yield and Water Use Efficiency of Maize in the North China Plain | ERA-dd807329-a47c-4ae6-b9f9-7bb8dff0ebda | Mulch Material Applied | e8e3a0a5-67fa-4d54-a706-ec821f717cf1 | Maize
Effects of Different Mulching Materials on the Grain Yield and Water Use Efficiency of Maize in the North China Plain | ERA-dd807329-a47c-4ae6-b9f9-7bb8dff0ebda | Mulch Material Applied | e8e3a0a5-67fa-4d54-a706-ec821f717cf1 | Transparent film mulch
Effects of Different Mulching Materials on the Grain Yield and Water Use Efficiency of Maize in the North China Plain | ERA-dd807329-a47c-4ae6-b9f9-7bb8dff0ebda | Soil Texture | bdacfbe9-1412-476c-9b03-359e70957794 | Loamy
Effects of Different Mulching Materials on the Grain Yield and Water Use Efficiency of Maize in the North China Plain | ERA-dd807329-a47c-4ae6-b9f9-7bb8dff0ebda | Country | f24bc945-67b9-4d8d-a517-c9ddb1b9806d | China
Effects of Different Mulching Materials on the Grain Yield and Water Use Efficiency of Maize in the North China Plain | ERA-dd807329-a47c-4ae6-b9f9-7bb8dff0ebda | Number of Rainy Seasons | 24a3e408-fa98-4dd0-b418-dc3c02a25267 | 1
Effects of Different Mulching Materials on the Grain Yield and Water Use Efficiency of Maize in the North China Plain | ERA-dd807329-a47c-4ae6-b9f9-7bb8dff0ebda | Variety/Cultivar | 588cb6dd-7384-406f-9583-d47dcdd242fb | XunTian 1102
Effects of Different Mulching Materials on the Grain Yield and Water Use Efficiency of Maize in the North China Plain | ERA-dd807329-a47c-4ae6-b9f9-7bb8dff0ebda | Mulch Material Applied | e8e3a0a5-67fa-4d54-a706-ec821f717cf1 | Black film mulching
Impact of conservation agriculture on maize yield and food security: Evidence from smallholder farmers in Zimbabwe | ERA-056ebc1f-ba72-4ac2-b2d6-177e36892438 | Site Name | b6f2545f-c745-4902-a3e5-852f775a9190 | Wedza
Impact of conservation agriculture on maize yield and food security: Evidence from smallholder farmers in Zimbabwe | ERA-056ebc1f-ba72-4ac2-b2d6-177e36892438 | Journal | b128c1b8-5094-4347-bef5-5f192685dbb8 | AFRICAN JOURNAL OF AGRICULTURAL AND RESOURCE ECONOMICS-AFJARE
Impact of conservation agriculture on maize yield and food security: Evidence from smallholder farmers in Zimbabwe | ERA-056ebc1f-ba72-4ac2-b2d6-177e36892438 | Soil Texture | bdacfbe9-1412-476c-9b03-359e70957794 | Clay
Impact of conservation agriculture on maize yield and food security: Evidence from smallholder farmers in Zimbabwe | ERA-056ebc1f-ba72-4ac2-b2d6-177e36892438 | Soil Texture | bdacfbe9-1412-476c-9b03-359e70957794 | Clay
Impact of conservation agriculture on maize yield and food security: Evidence from smallholder farmers in Zimbabwe | ERA-056ebc1f-ba72-4ac2-b2d6-177e36892438 | Site Name | b6f2545f-c745-4902-a3e5-852f775a9190 | Masvingo
Impact of conservation agriculture on maize yield and food security: Evidence from smallholder farmers in Zimbabwe | ERA-056ebc1f-ba72-4ac2-b2d6-177e36892438 | Site Name | b6f2545f-c745-4902-a3e5-852f775a9190 | Shamva
Impact of conservation agriculture on maize yield and food security: Evidence from smallholder farmers in Zimbabwe | ERA-056ebc1f-ba72-4ac2-b2d6-177e36892438 | Soil Texture | bdacfbe9-1412-476c-9b03-359e70957794 | Clay
Welfare impacts of conservation agriculture adoption on smallholder maize farmers in South Africa | ERA-1a2608a3-51c4-4995-b661-4eae170a3721 | Journal | b128c1b8-5094-4347-bef5-5f192685dbb8 | RENEWABLE AGRICULTURE AND FOOD SYSTEMS
Welfare impacts of conservation agriculture adoption on smallholder maize farmers in South Africa | ERA-1a2608a3-51c4-4995-b661-4eae170a3721 | Site Name | b6f2545f-c745-4902-a3e5-852f775a9190 | The Gert Sibande District Municipality - Mpumalanga Province
Water use and productivity of a sorghum–cowpea–bottle gourd intercrop system | ERA-5edf6c32-f18b-4a56-a02f-426efb306b94 | Journal | b128c1b8-5094-4347-bef5-5f192685dbb8 | Agricultural Water Management
Test | ERA-81212402-64bd-4125-9f5d-fe8d061ecc74 | Site Name | b6f2545f-c745-4902-a3e5-852f775a9190 | test
Conservation Agriculture Affects Grain and Nutrient Yields of Maize (Zea Mays L.) and Can Impact Food and Nutrition Security in Sub-Saharan Africa | ERA-dc1b16c8-a0bd-4f92-b216-971bba335ee9 | Journal | b128c1b8-5094-4347-bef5-5f192685dbb8 | Frontiers in Nutrition
Cost and Benefit Analysis of Organic Mulching and Intercropping in Maize Cultivation | ERA-ea868d36-6b6f-49f3-9df6-f570f300dba2 | Site Name | b6f2545f-c745-4902-a3e5-852f775a9190 | Jilin Agricultural University
Cost and Benefit Analysis of Organic Mulching and Intercropping in Maize Cultivation | ERA-ea868d36-6b6f-49f3-9df6-f570f300dba2 | Mulch Material Applied | e8e3a0a5-67fa-4d54-a706-ec821f717cf1 | Straw
Cost and Benefit Analysis of Organic Mulching and Intercropping in Maize Cultivation | ERA-ea868d36-6b6f-49f3-9df6-f570f300dba2 | Site Name | b6f2545f-c745-4902-a3e5-852f775a9190 | Nwabiagya District
Cost and Benefit Analysis of Organic Mulching and Intercropping in Maize Cultivation | ERA-ea868d36-6b6f-49f3-9df6-f570f300dba2 | What happens to the crop residues from this treatment? | 89b621ed-0d50-4ba6-8fc1-d83ea7b50d10 | Yes
Cost and Benefit Analysis of Organic Mulching and Intercropping in Maize Cultivation | ERA-ea868d36-6b6f-49f3-9df6-f570f300dba2 | Variety/Cultivar | 588cb6dd-7384-406f-9583-d47dcdd242fb | Ji nong yu 885
Cost and Benefit Analysis of Organic Mulching and Intercropping in Maize Cultivation | ERA-ea868d36-6b6f-49f3-9df6-f570f300dba2 | Journal | b128c1b8-5094-4347-bef5-5f192685dbb8 | Applied Ecology and Environmental Research
Cost and Benefit Analysis of Organic Mulching and Intercropping in Maize Cultivation | ERA-ea868d36-6b6f-49f3-9df6-f570f300dba2 | Country | f24bc945-67b9-4d8d-a517-c9ddb1b9806d | China
Cost and Benefit Analysis of Organic Mulching and Intercropping in Maize Cultivation | ERA-ea868d36-6b6f-49f3-9df6-f570f300dba2 | Variety/Cultivar | 588cb6dd-7384-406f-9583-d47dcdd242fb | Obatampa
Can minimum tillage enhance productivity? Evidence from smallholder farmers in Kenya | ERA-26f269df-dd0f-466f-8fa5-39660eb5003c | Site | 255fb141-ee7b-4571-bc55-b75a00f3e899 | {"id":"ulexr","val":"Embu County"}
Can minimum tillage enhance productivity? Evidence from smallholder farmers in Kenya | ERA-26f269df-dd0f-466f-8fa5-39660eb5003c | Site Name | b6f2545f-c745-4902-a3e5-852f775a9190 | Embu County
Can minimum tillage enhance productivity? Evidence from smallholder farmers in Kenya | ERA-26f269df-dd0f-466f-8fa5-39660eb5003c | Journal | b128c1b8-5094-4347-bef5-5f192685dbb8 | Journal of Cleaner Production
Reduced Water Use in Barley and Maize Production Through Conservation Agriculture and Drip Irrigation | ERA-a6bed403-a995-46a6-baaa-7e6736b0ebd5 | Variety/Cultivar | 588cb6dd-7384-406f-9583-d47dcdd242fb | Esperanza
Reduced Water Use in Barley and Maize Production Through Conservation Agriculture and Drip Irrigation | ERA-a6bed403-a995-46a6-baaa-7e6736b0ebd5 | Site Name | b6f2545f-c745-4902-a3e5-852f775a9190 | Universidad de Guanajuato
Reduced Water Use in Barley and Maize Production Through Conservation Agriculture and Drip Irrigation | ERA-a6bed403-a995-46a6-baaa-7e6736b0ebd5 | Mulch Material Applied | e8e3a0a5-67fa-4d54-a706-ec821f717cf1 | Barley
Reduced Water Use in Barley and Maize Production Through Conservation Agriculture and Drip Irrigation | ERA-a6bed403-a995-46a6-baaa-7e6736b0ebd5 | Journal | b128c1b8-5094-4347-bef5-5f192685dbb8 | FRONTIERS IN SUSTAINABLE FOOD SYSTEMS
Reduced Water Use in Barley and Maize Production Through Conservation Agriculture and Drip Irrigation | ERA-a6bed403-a995-46a6-baaa-7e6736b0ebd5 | Name of Chemical/Product Applied | 7de6ae92-85a4-4b89-9066-4b29e65f83a0 | Prosulfuron
Reduced Water Use in Barley and Maize Production Through Conservation Agriculture and Drip Irrigation | ERA-a6bed403-a995-46a6-baaa-7e6736b0ebd5 | Mulch Material Applied | e8e3a0a5-67fa-4d54-a706-ec821f717cf1 | Maize
Reduced Water Use in Barley and Maize Production Through Conservation Agriculture and Drip Irrigation | ERA-a6bed403-a995-46a6-baaa-7e6736b0ebd5 | Variety/Cultivar | 588cb6dd-7384-406f-9583-d47dcdd242fb | XR20A (Ceres)
Reduced Water Use in Barley and Maize Production Through Conservation Agriculture and Drip Irrigation | ERA-a6bed403-a995-46a6-baaa-7e6736b0ebd5 | Name of Chemical/Product Applied | 7de6ae92-85a4-4b89-9066-4b29e65f83a0 | Mezotrione
Reduced Water Use in Barley and Maize Production Through Conservation Agriculture and Drip Irrigation | ERA-a6bed403-a995-46a6-baaa-7e6736b0ebd5 | Mulch Material Applied | e8e3a0a5-67fa-4d54-a706-ec821f717cf1 | Maize
Reduced Water Use in Barley and Maize Production Through Conservation Agriculture and Drip Irrigation | ERA-a6bed403-a995-46a6-baaa-7e6736b0ebd5 | Number of Rainy Seasons | 24a3e408-fa98-4dd0-b418-dc3c02a25267 | 1
Reduced Water Use in Barley and Maize Production Through Conservation Agriculture and Drip Irrigation | ERA-a6bed403-a995-46a6-baaa-7e6736b0ebd5 | Name of Chemical/Product Applied | 7de6ae92-85a4-4b89-9066-4b29e65f83a0 | Pirimicarb
Reduced Water Use in Barley and Maize Production Through Conservation Agriculture and Drip Irrigation | ERA-a6bed403-a995-46a6-baaa-7e6736b0ebd5 | Variety/Cultivar | 588cb6dd-7384-406f-9583-d47dcdd242fb | Prunella
Reduced Water Use in Barley and Maize Production Through Conservation Agriculture and Drip Irrigation | ERA-a6bed403-a995-46a6-baaa-7e6736b0ebd5 | Name of Chemical/Product Applied | 7de6ae92-85a4-4b89-9066-4b29e65f83a0 | Spinetoram
Reduced Water Use in Barley and Maize Production Through Conservation Agriculture and Drip Irrigation | ERA-a6bed403-a995-46a6-baaa-7e6736b0ebd5 | Country | f24bc945-67b9-4d8d-a517-c9ddb1b9806d | Mexico
Reduced Water Use in Barley and Maize Production Through Conservation Agriculture and Drip Irrigation | ERA-a6bed403-a995-46a6-baaa-7e6736b0ebd5 | Mulch Material Applied | e8e3a0a5-67fa-4d54-a706-ec821f717cf1 | Barley
Reduced Water Use in Barley and Maize Production Through Conservation Agriculture and Drip Irrigation | ERA-a6bed403-a995-46a6-baaa-7e6736b0ebd5 | Name of Chemical/Product Applied | 7de6ae92-85a4-4b89-9066-4b29e65f83a0 | Emamectin benzoate
Reduced Water Use in Barley and Maize Production Through Conservation Agriculture and Drip Irrigation | ERA-a6bed403-a995-46a6-baaa-7e6736b0ebd5 | Tillage Method of Implement | 6829b6f3-aac6-4abb-92f8-77862b4ba395 | Raised bed
Reduced Water Use in Barley and Maize Production Through Conservation Agriculture and Drip Irrigation | ERA-a6bed403-a995-46a6-baaa-7e6736b0ebd5 | What happens to the crop residues from this treatment? | 89b621ed-0d50-4ba6-8fc1-d83ea7b50d10 | No
Reduced Water Use in Barley and Maize Production Through Conservation Agriculture and Drip Irrigation | ERA-a6bed403-a995-46a6-baaa-7e6736b0ebd5 | Soil Texture | bdacfbe9-1412-476c-9b03-359e70957794 | Vertisol
Reduced Water Use in Barley and Maize Production Through Conservation Agriculture and Drip Irrigation | ERA-a6bed403-a995-46a6-baaa-7e6736b0ebd5 | Variety/Cultivar | 588cb6dd-7384-406f-9583-d47dcdd242fb | 2061Y
Reduced Water Use in Barley and Maize Production Through Conservation Agriculture and Drip Irrigation | ERA-a6bed403-a995-46a6-baaa-7e6736b0ebd5 | Type of Intercropping | 66531c4d-909d-4c0e-909e-dbdba2e27140 | Additive intercropping
Assessing yield and efficiency implications of relying on parasitoids for control of cereal stemborers: The case of small-scale maize farmers in Kenya | ERA-1ab6e407-1dd0-4397-983f-34b9851591ef | Site Name | b6f2545f-c745-4902-a3e5-852f775a9190 | Kilifi
Assessing yield and efficiency implications of relying on parasitoids for control of cereal stemborers: The case of small-scale maize farmers in Kenya | ERA-1ab6e407-1dd0-4397-983f-34b9851591ef | Site Name | b6f2545f-c745-4902-a3e5-852f775a9190 | Kwale
Biological control with Trichogramma pretiosum increases organic maize productivity by 19.4% | ERA-39147c43-b03a-4d46-84a6-4dbece7eb7d7 | Country | f24bc945-67b9-4d8d-a517-c9ddb1b9806d | Brazil
Biological control with Trichogramma pretiosum increases organic maize productivity by 19.4% | ERA-39147c43-b03a-4d46-84a6-4dbece7eb7d7 | Variety/Cultivar | 588cb6dd-7384-406f-9583-d47dcdd242fb | Cultivar BR 106
Biological control with Trichogramma pretiosum increases organic maize productivity by 19.4% | ERA-39147c43-b03a-4d46-84a6-4dbece7eb7d7 | Site Name | b6f2545f-c745-4902-a3e5-852f775a9190 | Embrapa Maize and Sorghum
Does Conservation Agriculture Change Labour Requirements? Evidence of Sustainable Intensification in Sub-Saharan Africa | ERA-1df35c3f-f74d-4a5d-a629-742dd0a3e42a | Site Name | b6f2545f-c745-4902-a3e5-852f775a9190 | Tanzania
Does Conservation Agriculture Change Labour Requirements? Evidence of Sustainable Intensification in Sub-Saharan Africa | ERA-1df35c3f-f74d-4a5d-a629-742dd0a3e42a | Site Name | b6f2545f-c745-4902-a3e5-852f775a9190 | Mozambique
Does Conservation Agriculture Change Labour Requirements? Evidence of Sustainable Intensification in Sub-Saharan Africa | ERA-1df35c3f-f74d-4a5d-a629-742dd0a3e42a | Site Name | b6f2545f-c745-4902-a3e5-852f775a9190 | Ethiopia
Does Conservation Agriculture Change Labour Requirements? Evidence of Sustainable Intensification in Sub-Saharan Africa | ERA-1df35c3f-f74d-4a5d-a629-742dd0a3e42a | Site Name | b6f2545f-c745-4902-a3e5-852f775a9190 | Malawi
Does Conservation Agriculture Change Labour Requirements? Evidence of Sustainable Intensification in Sub-Saharan Africa | ERA-1df35c3f-f74d-4a5d-a629-742dd0a3e42a | Site Name | b6f2545f-c745-4902-a3e5-852f775a9190 | Kenya
Effect of Mulching and Permanent Planting Basin Dimensions on Maize (Zea mays L.) Production in a Sub-Humid Climate | ERA-bcb4ce97-d39c-436c-b18c-47f1209836d1 | What happens to the crop residues from this treatment? | 89b621ed-0d50-4ba6-8fc1-d83ea7b50d10 | No
Effect of Mulching and Permanent Planting Basin Dimensions on Maize (Zea mays L.) Production in a Sub-Humid Climate | ERA-bcb4ce97-d39c-436c-b18c-47f1209836d1 | Name | 5a6a7582-3bb0-43bb-9398-43dbec4f545a | Urea
Effect of Mulching and Permanent Planting Basin Dimensions on Maize (Zea mays L.) Production in a Sub-Humid Climate | ERA-bcb4ce97-d39c-436c-b18c-47f1209836d1 | Site Name | b6f2545f-c745-4902-a3e5-852f775a9190 | Bulindi ZARDI
Effect of Mulching and Permanent Planting Basin Dimensions on Maize (Zea mays L.) Production in a Sub-Humid Climate | ERA-bcb4ce97-d39c-436c-b18c-47f1209836d1 | Mulch Material Applied | e8e3a0a5-67fa-4d54-a706-ec821f717cf1 | Dry grass
Effect of Mulching and Permanent Planting Basin Dimensions on Maize (Zea mays L.) Production in a Sub-Humid Climate | ERA-bcb4ce97-d39c-436c-b18c-47f1209836d1 | Mulch Material Applied | e8e3a0a5-67fa-4d54-a706-ec821f717cf1 | Dry grass
Effect of Mulching and Permanent Planting Basin Dimensions on Maize (Zea mays L.) Production in a Sub-Humid Climate | ERA-bcb4ce97-d39c-436c-b18c-47f1209836d1 | Variety/Cultivar | 588cb6dd-7384-406f-9583-d47dcdd242fb | Longe 9H
Effect of Mulching and Permanent Planting Basin Dimensions on Maize (Zea mays L.) Production in a Sub-Humid Climate | ERA-bcb4ce97-d39c-436c-b18c-47f1209836d1 | Mulch Material Applied | e8e3a0a5-67fa-4d54-a706-ec821f717cf1 | Dry grass
Effect of phosphorus on yield and economics of maize (Zea mays) under semi-arid conditions of Afghanistan | ERA-072c3394-15e3-4f06-86fd-25ec1926e3e4 | Country | f24bc945-67b9-4d8d-a517-c9ddb1b9806d | Afghanistan
Effect of phosphorus on yield and economics of maize (Zea mays) under semi-arid conditions of Afghanistan | ERA-072c3394-15e3-4f06-86fd-25ec1926e3e4 | Site Name | b6f2545f-c745-4902-a3e5-852f775a9190 | ANASTU Kandahar
Effect of phosphorus on yield and economics of maize (Zea mays) under semi-arid conditions of Afghanistan | ERA-072c3394-15e3-4f06-86fd-25ec1926e3e4 | Journal | b128c1b8-5094-4347-bef5-5f192685dbb8 | Indian Journal of Agricultural Sciences
Effect of phosphorus on yield and economics of maize (Zea mays) under semi-arid conditions of Afghanistan | ERA-072c3394-15e3-4f06-86fd-25ec1926e3e4 | Site | 255fb141-ee7b-4571-bc55-b75a00f3e899 | {"id":"156PQ","val":"ANASTU Kandahar"}
Effect of phosphorus on yield and economics of maize (Zea mays) under semi-arid conditions of Afghanistan | ERA-072c3394-15e3-4f06-86fd-25ec1926e3e4 | Soil Texture | bdacfbe9-1412-476c-9b03-359e70957794 | Sandy clay loam
Performance of Maize-Soybean Intercropping under Various N Application Rates and Soil Moisture Conditions in Northern Mozambique | ERA-6763a3d0-f0b5-4fbe-a1ef-83d028388c93 | Site Name | b6f2545f-c745-4902-a3e5-852f775a9190 | Nampula
Performance of Maize-Soybean Intercropping under Various N Application Rates and Soil Moisture Conditions in Northern Mozambique | ERA-6763a3d0-f0b5-4fbe-a1ef-83d028388c93 | Site Name | b6f2545f-c745-4902-a3e5-852f775a9190 | Lichinga
Performance of Maize-Soybean Intercropping under Various N Application Rates and Soil Moisture Conditions in Northern Mozambique | ERA-6763a3d0-f0b5-4fbe-a1ef-83d028388c93 | Site Name | b6f2545f-c745-4902-a3e5-852f775a9190 | Gurue
Performance of Maize-Soybean Intercropping under Various N Application Rates and Soil Moisture Conditions in Northern Mozambique | ERA-6763a3d0-f0b5-4fbe-a1ef-83d028388c93 | Soil Texture | bdacfbe9-1412-476c-9b03-359e70957794 | Clayey
Performance of Maize-Soybean Intercropping under Various N Application Rates and Soil Moisture Conditions in Northern Mozambique | ERA-6763a3d0-f0b5-4fbe-a1ef-83d028388c93 | Variety/Cultivar | 588cb6dd-7384-406f-9583-d47dcdd242fb | TGX-1937-1F
Performance of Maize-Soybean Intercropping under Various N Application Rates and Soil Moisture Conditions in Northern Mozambique | ERA-6763a3d0-f0b5-4fbe-a1ef-83d028388c93 | Name | 5a6a7582-3bb0-43bb-9398-43dbec4f545a | Urea
Performance of Maize-Soybean Intercropping under Various N Application Rates and Soil Moisture Conditions in Northern Mozambique | ERA-6763a3d0-f0b5-4fbe-a1ef-83d028388c93 | Variety/Cultivar | 588cb6dd-7384-406f-9583-d47dcdd242fb | Matuba
Performance of Maize-Soybean Intercropping under Various N Application Rates and Soil Moisture Conditions in Northern Mozambique | ERA-6763a3d0-f0b5-4fbe-a1ef-83d028388c93 | Soil Texture | bdacfbe9-1412-476c-9b03-359e70957794 | Sandy
Effects of cattle manure on selected soil physical properties of smallholder farms on two soils of Murewa, Zimbabwe | ERA-ca3d272c-c8a0-4c2b-a389-bba872dd04b0 | Site Name | b6f2545f-c745-4902-a3e5-852f775a9190 | HF Clay (Murewa)
Effects of cattle manure on selected soil physical properties of smallholder farms on two soils of Murewa, Zimbabwe | ERA-ca3d272c-c8a0-4c2b-a389-bba872dd04b0 | Site Name | b6f2545f-c745-4902-a3e5-852f775a9190 | OF Clay (Murewa)
Effects of cattle manure on selected soil physical properties of smallholder farms on two soils of Murewa, Zimbabwe | ERA-ca3d272c-c8a0-4c2b-a389-bba872dd04b0 | Site Name | b6f2545f-c745-4902-a3e5-852f775a9190 | HF Sandy (Murewa)
Effects of cattle manure on selected soil physical properties of smallholder farms on two soils of Murewa, Zimbabwe | ERA-ca3d272c-c8a0-4c2b-a389-bba872dd04b0 | Site Name | b6f2545f-c745-4902-a3e5-852f775a9190 | OF Sandy (Murewa)
Intercropping Maize With Legumes for Sustainable Highland Maize Production | ERA-f97376be-88b3-4220-a165-6816a6341641 | Soil Texture | bdacfbe9-1412-476c-9b03-359e70957794 | Sandy clay loam
Intercropping Maize With Legumes for Sustainable Highland Maize Production | ERA-f97376be-88b3-4220-a165-6816a6341641 | Site Name | b6f2545f-c745-4902-a3e5-852f775a9190 | Loeng Khod
Intercropping Maize With Legumes for Sustainable Highland Maize Production | ERA-f97376be-88b3-4220-a165-6816a6341641 | Country | f24bc945-67b9-4d8d-a517-c9ddb1b9806d | Thailand
Intercropping Maize With Legumes for Sustainable Highland Maize Production | ERA-f97376be-88b3-4220-a165-6816a6341641 | Site Name | b6f2545f-c745-4902-a3e5-852f775a9190 | Pang Daeng Nai
Intercropping Maize With Legumes for Sustainable Highland Maize Production | ERA-f97376be-88b3-4220-a165-6816a6341641 | Name | 5a6a7582-3bb0-43bb-9398-43dbec4f545a | Ammonium phosphate
Intercropping Maize With Legumes for Sustainable Highland Maize Production | ERA-f97376be-88b3-4220-a165-6816a6341641 | Soil Texture | bdacfbe9-1412-476c-9b03-359e70957794 | Sandy clay loam
Intercropping Maize With Legumes for Sustainable Highland Maize Production | ERA-f97376be-88b3-4220-a165-6816a6341641 | Soil Texture | bdacfbe9-1412-476c-9b03-359e70957794 | Sandy clay loam
Intercropping Maize With Legumes for Sustainable Highland Maize Production | ERA-f97376be-88b3-4220-a165-6816a6341641 | Country | f24bc945-67b9-4d8d-a517-c9ddb1b9806d | Thailand
Intercropping Maize With Legumes for Sustainable Highland Maize Production | ERA-f97376be-88b3-4220-a165-6816a6341641 | Name | 5a6a7582-3bb0-43bb-9398-43dbec4f545a | Urea
Intercropping Maize With Legumes for Sustainable Highland Maize Production | ERA-f97376be-88b3-4220-a165-6816a6341641 | Site Name | b6f2545f-c745-4902-a3e5-852f775a9190 | Pang Da
Intercropping Maize With Legumes for Sustainable Highland Maize Production | ERA-f97376be-88b3-4220-a165-6816a6341641 | Country | f24bc945-67b9-4d8d-a517-c9ddb1b9806d | Thailand
Maize plant density affects yield, growth and source-sink relationship of crops in maize/peanut intercropping | ERA-b0f10002-43cb-462f-8ae3-cf048092e327 | Soil Texture | bdacfbe9-1412-476c-9b03-359e70957794 | Sandy
Maize plant density affects yield, growth and source-sink relationship of crops in maize/peanut intercropping | ERA-b0f10002-43cb-462f-8ae3-cf048092e327 | Variety/Cultivar | 588cb6dd-7384-406f-9583-d47dcdd242fb | ZD958
Maize plant density affects yield, growth and source-sink relationship of crops in maize/peanut intercropping | ERA-b0f10002-43cb-462f-8ae3-cf048092e327 | Site Name | b6f2545f-c745-4902-a3e5-852f775a9190 | SOES Fuxin
Maize plant density affects yield, growth and source-sink relationship of crops in maize/peanut intercropping | ERA-b0f10002-43cb-462f-8ae3-cf048092e327 | Variety/Cultivar | 588cb6dd-7384-406f-9583-d47dcdd242fb | BS1016
Maize plant density affects yield, growth and source-sink relationship of crops in maize/peanut intercropping | ERA-b0f10002-43cb-462f-8ae3-cf048092e327 | Country | f24bc945-67b9-4d8d-a517-c9ddb1b9806d | China
Maize-legume strip cropping effect on productivity, income, and income risk of farmers in northern Ghana | ERA-df84f79f-be0b-494c-8f76-9c36576a6d2a | Name of Chemical/Product Applied | 7de6ae92-85a4-4b89-9066-4b29e65f83a0 | Cymetox super
Maize-legume strip cropping effect on productivity, income, and income risk of farmers in northern Ghana | ERA-df84f79f-be0b-494c-8f76-9c36576a6d2a | Outcome | c9a5bdbe-044d-40fd-9b46-4cee6d2b9256 | LER
Maize-legume strip cropping effect on productivity, income, and income risk of farmers in northern Ghana | ERA-df84f79f-be0b-494c-8f76-9c36576a6d2a | Site Name | b6f2545f-c745-4902-a3e5-852f775a9190 | Northern
Maize-legume strip cropping effect on productivity, income, and income risk of farmers in northern Ghana | ERA-df84f79f-be0b-494c-8f76-9c36576a6d2a | Name of Chemical/Product Applied | 7de6ae92-85a4-4b89-9066-4b29e65f83a0 | Lambda cyhalothrin
Maize-legume strip cropping effect on productivity, income, and income risk of farmers in northern Ghana | ERA-df84f79f-be0b-494c-8f76-9c36576a6d2a | Soil Texture | bdacfbe9-1412-476c-9b03-359e70957794 | Loam–sandy loam
Maize-legume strip cropping effect on productivity, income, and income risk of farmers in northern Ghana | ERA-df84f79f-be0b-494c-8f76-9c36576a6d2a | Site Name | b6f2545f-c745-4902-a3e5-852f775a9190 | Upper West
Maize-legume strip cropping effect on productivity, income, and income risk of farmers in northern Ghana | ERA-df84f79f-be0b-494c-8f76-9c36576a6d2a | Soil Texture | bdacfbe9-1412-476c-9b03-359e70957794 | Loam–sandy loam
Optimizing interaction between crop residues and inorganic N under zero tillage systems in sub-humid region of Kenya | ERA-8e8c8392-0cae-44e9-850f-df4c242407da | Name | 5a6a7582-3bb0-43bb-9398-43dbec4f545a | Triple Super Phosphate
Optimizing interaction between crop residues and inorganic N under zero tillage systems in sub-humid region of Kenya | ERA-8e8c8392-0cae-44e9-850f-df4c242407da | What happens to the crop residues from this treatment? | 89b621ed-0d50-4ba6-8fc1-d83ea7b50d10 | Yes
Optimizing interaction between crop residues and inorganic N under zero tillage systems in sub-humid region of Kenya | ERA-8e8c8392-0cae-44e9-850f-df4c242407da | Mulch Material Applied | e8e3a0a5-67fa-4d54-a706-ec821f717cf1 | Maize crop residues
Optimizing interaction between crop residues and inorganic N under zero tillage systems in sub-humid region of Kenya | ERA-8e8c8392-0cae-44e9-850f-df4c242407da | Journal | b128c1b8-5094-4347-bef5-5f192685dbb8 | Heliyon
Optimizing interaction between crop residues and inorganic N under zero tillage systems in sub-humid region of Kenya | ERA-8e8c8392-0cae-44e9-850f-df4c242407da | Name | 5a6a7582-3bb0-43bb-9398-43dbec4f545a | Triple Super Phosphate
Optimizing interaction between crop residues and inorganic N under zero tillage systems in sub-humid region of Kenya | ERA-8e8c8392-0cae-44e9-850f-df4c242407da | Name of Chemical/Product Applied | 7de6ae92-85a4-4b89-9066-4b29e65f83a0 | 2, 4 D-Amine
Optimizing interaction between crop residues and inorganic N under zero tillage systems in sub-humid region of Kenya | ERA-8e8c8392-0cae-44e9-850f-df4c242407da | Name of Chemical/Product Applied | 7de6ae92-85a4-4b89-9066-4b29e65f83a0 | 2, 4 D-Amine
Optimizing interaction between crop residues and inorganic N under zero tillage systems in sub-humid region of Kenya | ERA-8e8c8392-0cae-44e9-850f-df4c242407da | Mulch Material Applied | e8e3a0a5-67fa-4d54-a706-ec821f717cf1 | Maize crop residues
Optimizing interaction between crop residues and inorganic N under zero tillage systems in sub-humid region of Kenya | ERA-8e8c8392-0cae-44e9-850f-df4c242407da | Name of Chemical/Product Applied | 7de6ae92-85a4-4b89-9066-4b29e65f83a0 | Weedall 480 SL
Optimizing interaction between crop residues and inorganic N under zero tillage systems in sub-humid region of Kenya | ERA-8e8c8392-0cae-44e9-850f-df4c242407da | Name | 5a6a7582-3bb0-43bb-9398-43dbec4f545a | Triple Super Phosphate
Optimizing interaction between crop residues and inorganic N under zero tillage systems in sub-humid region of Kenya | ERA-8e8c8392-0cae-44e9-850f-df4c242407da | Mulch Material Applied | e8e3a0a5-67fa-4d54-a706-ec821f717cf1 | Maize crop residues
Optimizing interaction between crop residues and inorganic N under zero tillage systems in sub-humid region of Kenya | ERA-8e8c8392-0cae-44e9-850f-df4c242407da | Site Name | b6f2545f-c745-4902-a3e5-852f775a9190 | KALRO
The competitive ability of maize (Zea mays L.)-common bean (Phaseolus vulgaris L.) intercrops against weeds | ERA-c9d4dc22-ca42-40bd-8675-89584093eb4d | Journal | b128c1b8-5094-4347-bef5-5f192685dbb8 | Revista de la Facultad de Agronomia de la Universidad del Zulia
Effects of inorganic and organic fertilizers on the growth and development of component crops in maize/bean intercrop in Eastern Cape of South Africa | ERA-79d9437b-0b77-44b6-871a-4d66610f47ab | Journal | b128c1b8-5094-4347-bef5-5f192685dbb8 | JOURNAL OF FOOD AGRICULTURE & ENVIRONMENT
Assessment of small mammal diversity in coffee agroforestry in the Western Ghats, India | ERA-aea9e74f-0984-43db-bd20-e14223f5d2ef | Journal | b128c1b8-5094-4347-bef5-5f192685dbb8 | AGROFORESTRY SYSTEMS
Drip irrigation incorporating water conservation measures: Effects on soil water-nitrogen utilization, root traits and grain production of spring maize in semi-arid areas | ERA-40371f9f-ceac-4299-9ead-6fdfe1e85fe5 | Name | 5a6a7582-3bb0-43bb-9398-43dbec4f545a | Phosphorus pentoxide
Drip irrigation incorporating water conservation measures: Effects on soil water-nitrogen utilization, root traits and grain production of spring maize in semi-arid areas | ERA-40371f9f-ceac-4299-9ead-6fdfe1e85fe5 | Name | 5a6a7582-3bb0-43bb-9398-43dbec4f545a | Potassium oxide
Drip irrigation incorporating water conservation measures: Effects on soil water-nitrogen utilization, root traits and grain production of spring maize in semi-arid areas | ERA-40371f9f-ceac-4299-9ead-6fdfe1e85fe5 | Number of Rainy Seasons | 24a3e408-fa98-4dd0-b418-dc3c02a25267 | 1
Drip irrigation incorporating water conservation measures: Effects on soil water-nitrogen utilization, root traits and grain production of spring maize in semi-arid areas | ERA-40371f9f-ceac-4299-9ead-6fdfe1e85fe5 | Mulch Material Applied | e8e3a0a5-67fa-4d54-a706-ec821f717cf1 | Maize straw
Drip irrigation incorporating water conservation measures: Effects on soil water-nitrogen utilization, root traits and grain production of spring maize in semi-arid areas | ERA-40371f9f-ceac-4299-9ead-6fdfe1e85fe5 | Journal | b128c1b8-5094-4347-bef5-5f192685dbb8 | JOURNAL OF INTEGRATIVE AGRICULTURE
Drip irrigation incorporating water conservation measures: Effects on soil water-nitrogen utilization, root traits and grain production of spring maize in semi-arid areas | ERA-40371f9f-ceac-4299-9ead-6fdfe1e85fe5 | Name | 5a6a7582-3bb0-43bb-9398-43dbec4f545a | Nitrogen
Drip irrigation incorporating water conservation measures: Effects on soil water-nitrogen utilization, root traits and grain production of spring maize in semi-arid areas | ERA-40371f9f-ceac-4299-9ead-6fdfe1e85fe5 | Site Name | b6f2545f-c745-4902-a3e5-852f775a9190 | The farm research station of Jilin Academy of Agricultural Sciences - Jilin Province
Drip irrigation incorporating water conservation measures: Effects on soil water-nitrogen utilization, root traits and grain production of spring maize in semi-arid areas | ERA-40371f9f-ceac-4299-9ead-6fdfe1e85fe5 | Tillage Method of Implement | 6829b6f3-aac6-4abb-92f8-77862b4ba395 | Unspecified
Drip irrigation incorporating water conservation measures: Effects on soil water-nitrogen utilization, root traits and grain production of spring maize in semi-arid areas | ERA-40371f9f-ceac-4299-9ead-6fdfe1e85fe5 | What happens to the crop residues from this treatment? | 89b621ed-0d50-4ba6-8fc1-d83ea7b50d10 | No
Drip irrigation incorporating water conservation measures: Effects on soil water-nitrogen utilization, root traits and grain production of spring maize in semi-arid areas | ERA-40371f9f-ceac-4299-9ead-6fdfe1e85fe5 | Soil Texture | bdacfbe9-1412-476c-9b03-359e70957794 | Clay loam
Drip irrigation incorporating water conservation measures: Effects on soil water-nitrogen utilization, root traits and grain production of spring maize in semi-arid areas | ERA-40371f9f-ceac-4299-9ead-6fdfe1e85fe5 | Country | f24bc945-67b9-4d8d-a517-c9ddb1b9806d | China
Drip irrigation incorporating water conservation measures: Effects on soil water-nitrogen utilization, root traits and grain production of spring maize in semi-arid areas | ERA-40371f9f-ceac-4299-9ead-6fdfe1e85fe5 | Variety/Cultivar | 588cb6dd-7384-406f-9583-d47dcdd242fb | Fumin 985
On-farm Participatory Evaluation of Technologies for Soil Fertility Man- agement in the Sahel, West Africa | ERA-089de532-3657-4311-82a5-466739a335fd | Journal | b128c1b8-5094-4347-bef5-5f192685dbb8 | Tropical Agriculture Research Front
Run-off water harvesting for dry spell mitigation in maize (Zea mays L.): results from on-farm research in semi-arid Kenya | ERA-86e14013-9c64-4325-8c71-293c11752177 | Journal | b128c1b8-5094-4347-bef5-5f192685dbb8 | AGRICULTURAL WATER MANAGEMENT
Run-off water harvesting for dry spell mitigation in maize (Zea mays L.): results from on-farm research in semi-arid Kenya | ERA-86e14013-9c64-4325-8c71-293c11752177 | Site Name | b6f2545f-c745-4902-a3e5-852f775a9190 | Mwala town-Machakos District
Run-off water harvesting for dry spell mitigation in maize (Zea mays L.): results from on-farm research in semi-arid Kenya | ERA-86e14013-9c64-4325-8c71-293c11752177 | Unit of Application | 945395a9-8eaa-4cd2-8b68-64885645f082 | %
Run-off water harvesting for dry spell mitigation in maize (Zea mays L.): results from on-farm research in semi-arid Kenya | ERA-86e14013-9c64-4325-8c71-293c11752177 | Soil Texture | bdacfbe9-1412-476c-9b03-359e70957794 | Sandy clay
Run-off water harvesting for dry spell mitigation in maize (Zea mays L.): results from on-farm research in semi-arid Kenya | ERA-86e14013-9c64-4325-8c71-293c11752177 | Unit of Application | 945395a9-8eaa-4cd2-8b68-64885645f082 | %
Run-off water harvesting for dry spell mitigation in maize (Zea mays L.): results from on-farm research in semi-arid Kenya | ERA-86e14013-9c64-4325-8c71-293c11752177 | Name | 5a6a7582-3bb0-43bb-9398-43dbec4f545a | Urea
Run-off water harvesting for dry spell mitigation in maize (Zea mays L.): results from on-farm research in semi-arid Kenya | ERA-86e14013-9c64-4325-8c71-293c11752177 | Number of Rainy Seasons | 24a3e408-fa98-4dd0-b418-dc3c02a25267 | 2
Run-off water harvesting for dry spell mitigation in maize (Zea mays L.): results from on-farm research in semi-arid Kenya | ERA-86e14013-9c64-4325-8c71-293c11752177 | Name | 5a6a7582-3bb0-43bb-9398-43dbec4f545a | Urea
Response of intercropping coffee (Coffea arabica L.) with banana (Musa spp.) on yield, yield components, and quality of coffee | ERA-dd0feebd-aa74-41b5-80c4-d785ae818427 | Journal | b128c1b8-5094-4347-bef5-5f192685dbb8 | CROP SCIENCE
Response of intercropping coffee (Coffea arabica L.) with banana (Musa spp.) on yield, yield components, and quality of coffee | ERA-dd0feebd-aa74-41b5-80c4-d785ae818427 | Site Name | b6f2545f-c745-4902-a3e5-852f775a9190 | Kalu
Productivity and profitability of maize-legume cropping systems under conservation agriculture among smallholder farmers in Malawi | ERA-8681a384-828a-450b-a958-ed6ccfcb979e | Journal | b128c1b8-5094-4347-bef5-5f192685dbb8 | ACTA AGRICULTURAE SCANDINAVICA SECTION B-SOIL AND PLANT SCIENCE
Improving nitrogen contribution in maize post-tasseling using optimum management under mulch drip irrigation in the semiarid region of Northeast China | ERA-454b0ea2-1856-40e0-ab62-4adfbe67a6ab | Journal | b128c1b8-5094-4347-bef5-5f192685dbb8 | FRONTIERS IN PLANT SCIENCE
Managing Tephrosia mulch and fertilizer to enhance coffee productivity on smallholder farms in the Eastern African Highlands | ERA-8b0b93f9-f093-4921-8cd1-e3fac95a036f | Journal | b128c1b8-5094-4347-bef5-5f192685dbb8 | EUROPEAN JOURNAL OF AGRONOMY
Conservation agriculture for improving water productivity in Vertisols of semi-arid tropics | ERA-98c0c8a4-5555-437d-a840-f5e7aba53fb7 | Journal | b128c1b8-5094-4347-bef5-5f192685dbb8 | CURRENT SCIENCE
Effect of crop diversification and mulching on termite damage to maize in western Ethiopia | ERA-3f6a24fc-46e4-4e5d-9ae5-92bb168f4208 | Journal | b128c1b8-5094-4347-bef5-5f192685dbb8 | CROP PROTECTION
Maize-grain legume intercropping for enhanced resource use efficiency and crop productivity in the Guinea savanna of northern Ghana | ERA-bff62629-e471-4d38-b255-16c1d5d4b19e | Site Name | b6f2545f-c745-4902-a3e5-852f775a9190 | Kpataribogu - Karaga District
Maize-grain legume intercropping for enhanced resource use efficiency and crop productivity in the Guinea savanna of northern Ghana | ERA-bff62629-e471-4d38-b255-16c1d5d4b19e | Site Name | b6f2545f-c745-4902-a3e5-852f775a9190 | Bundunia - Northern Ghana.
NORMALIZED WATER PRODUCTIVITY FOR MAIZE CULTIVATION (Zea mays) IN CHAPINGO, MEXICO | ERA-e0743725-725a-4e5d-a4f0-ef50bfbcf792 | Journal | b128c1b8-5094-4347-bef5-5f192685dbb8 | AGROCIENCIA
Modelling maize yield response to plant density and water and nitrogen supply in a semi-arid region | ERA-71900620-2e56-4c83-8a1e-3cb15d2da307 | Journal | b128c1b8-5094-4347-bef5-5f192685dbb8 | FIELD CROPS RESEARCH
Evaluating manual conservation agriculture systems in southern Africa | ERA-c12c59eb-8692-4ac6-bdf5-d8b3167c96b5 | Journal | b128c1b8-5094-4347-bef5-5f192685dbb8 | AGRICULTURE ECOSYSTEMS & ENVIRONMENT
Evaluation of subsurface, mulched and non-mulched surface drip irrigation for maize production and economic benefits in northeast China | ERA-9f89a29f-e03f-45e7-9d00-93c78e3fd268 | Journal | b128c1b8-5094-4347-bef5-5f192685dbb8 | IRRIGATION SCIENCE
Forage legumes exhibit a differential potential to compete against maize and weeds and to restore soil fertility in a maize-forage legume intercrop | ERA-cc9453a6-c0e0-4e31-b95a-72a3ff312de1 | Journal | b128c1b8-5094-4347-bef5-5f192685dbb8 | ACTA AGRICULTURAE SCANDINAVICA SECTION B-SOIL AND PLANT SCIENCE
Impact Assessment of Biological Control-Based Integrated Pest Management in Rice and Maize in the Greater Mekong Subregion | ERA-59ea9696-515e-4eae-af9e-e44dc35e3bdb | Journal | b128c1b8-5094-4347-bef5-5f192685dbb8 | INSECTS
Intensification of conservation agriculture systems for increased livestock feed and maize production in Zimbabwe | ERA-44660061-48ec-437c-b15c-dcddff306510 | Journal | b128c1b8-5094-4347-bef5-5f192685dbb8 | INTERNATIONAL JOURNAL OF AGRICULTURAL SUSTAINABILITY
A Combined Ridging and Cover Crop Tillage System for Sustainable Coffee Plantation in Kenya | ERA-62c9c400-8a77-420f-8606-14511cd56862 | Journal | b128c1b8-5094-4347-bef5-5f192685dbb8 | AGRONOMY-BASEL
Alfalfa (Medicago sativa L.)/Maize (Zea mays L.) Intercropping Provides a Feasible Way to Improve Yield and Economic Incomes in Farming and Pastoral Areas of Northeast China | ERA-0524ea8e-3730-4bb7-b090-19fc1a531590 | Journal | b128c1b8-5094-4347-bef5-5f192685dbb8 | PLOS ONE

## Major Revisions
Application Date System | More standardization across tillage, fertilizer, mulch, agrochemicals. Ability to specify different times if multiple dates are present in an experiment.
Residues & Fertilizers | We need to separate out mulch from incorporated materials, incorporated materials should be hosted with "fertilizers". Broadly these could be soil amendments. Can we move away from the user specifying ERA codes?
Residues & Fertilizers | Mulch/incorporation can be determined by the presence or absence of an incorporation or removal process for an added material (external), a crop residue, agroforestry material or green manure.
Harvesting | Section is brief and needs development